## glosis_procedures_v2
property_phys_chem_id | procedure_phys_chem_id | unit_of_measure_id | unit_of_measure2_id | issue_tyoe | value_min | value_max | definition | common_input_units | conversion_factors | notes
Acidity - exchangeable | ExchAcid_ph0-kcl1m | cmolc/kg |  | Corrected name and good thresholds | 0 | 100 | Exch acidity (H+Al) unbuffered, in 1 M KCl extract | cmolc/kg;meq/100g;mmol/kg | 1;1;10 | cmol/kg = meq/100g
Acidity - exchangeable | ExchAcid_ph0-nh4cl | cmolc/kg |  | Corrected name and good thresholds | 0 | 100 | Exch acidity (H+Al) unbuffered, in 0.05-0.1 M NH4Cl extract | cmolc/kg;meq/100g;mmol/kg | 1;1;10 | cmol/kg = meq/100g
Acidity - exchangeable | ExchAcid_ph0-unkn | cmolc/kg |  | Corrected name and good thresholds | 0 | 100 | Exch acidity (H+Al) unbuffered, in unknown extract | cmolc/kg;meq/100g;mmol/kg | 1;1;10 | cmol/kg = meq/100g
Acidity - exchangeable | ExchAcid_ph7-caoac | cmolc/kg |  | Corrected name and good thresholds | 0 | 100 | Exch acidity (H+Al) buffered at pH 7, in 1M Ca-acetate extract | cmolc/kg;meq/100g;mmol/kg | 1;1;10 | cmol/kg = meq/100g
Acidity - exchangeable | ExchAcid_ph7-unkn | cmolc/kg |  | Corrected name and good thresholds | 0 | 100 | Exch acidity (H+Al) buffered at pH 7, in unknown extract | cmolc/kg;meq/100g;mmol/kg | 1;1;10 | cmol/kg = meq/100g
Acidity - exchangeable | ExchAcid_ph8-bacl2tea | cmolc/kg |  | Corrected name and good thresholds | 0 | 100 | Exch (extractable / potential) acidity (Al) buffered at pH 8.0-8.5, in 1 M BaCl2 - TEA | cmolc/kg;meq/100g;mmol/kg | 1;1;10 | cmol/kg = meq/100g
Acidity - exchangeable | ExchAcid_ph8-unkn | cmolc/kg |  | Corrected name and good thresholds | 0 | 100 | Exch (extractable / potential) acidity (Al) buffered at pH 8.0-8.5, in unknown extract | cmolc/kg;meq/100g;mmol/kg | 1;1;10 | cmol/kg = meq/100g
Aluminium (Al+++) - exchangeable | ExchBases_ph-unkn-edta | cmolc/kg |  | Corrected name and good thresholds. Bad method and transf | 0 | 100 | Exch bases (Ca, Mg, K, Na) unknown buffer, in EDTA solution | cmol/kg;meq/100g;mmol/kg;mg/kg | 1;1;10;0.0037 | cmol/kg = meq/100g; 1 cmol/kg Al = 270 mg/kg
Aluminium (Al+++) - exchangeable | ExchBases_ph-unkn-m3 | cmolc/kg |  | Corrected name and good thresholds | 0 | 100 | Exch bases (Ca, Mg, K, Na) unknown buffer, in Mehlich3 solution with extractable ppm assumed exchangeable cmolc/kg | cmol/kg;meq/100g;mmol/kg;mg/kg | 1;1;10;0.0037 | cmol/kg = meq/100g; 1 cmol/kg Al = 270 mg/kg
Aluminium (Al+++) - exchangeable | ExchBases_ph-unkn-m3-spec | cmolc/kg |  | Corrected name and good thresholds | 0 | 100 | Exch bases (Ca, Mg, K, Na) spectrally measured and converted to, unknown buffer, in Mehlich3 solution with extractable ppm assumed exchangeable cmolc/kg | cmol/kg;meq/100g;mmol/kg;mg/kg | 1;1;10;0.0037 | cmol/kg = meq/100g; 1 cmol/kg Al = 270 mg/kg
Aluminium (Al+++) - exchangeable | ExchBases_ph0-cohex | cmolc/kg |  | Corrected name and good thresholds | 0 | 100 | Exch bases (Ca, Mg, K, Na) unbuffered, in Cobalt(III) hexamine chloride solution 0,0166M (Cohex) [Co[NH3]6]Cl3 ), ISO 23470 (2007) | cmol/kg;meq/100g;mmol/kg;mg/kg | 1;1;10;0.0037 | cmol/kg = meq/100g; 1 cmol/kg Al = 270 mg/kg
Aluminium (Al+++) - exchangeable | ExchBases_ph0-nh4cl | cmolc/kg |  | Corrected name and good thresholds | 0 | 100 | Exch bases (Ca, Mg, K, Na) unbuffered, in 1 M NH4Cl (0.05-1.0 m?) | cmol/kg;meq/100g;mmol/kg;mg/kg | 1;1;10;0.0037 | cmol/kg = meq/100g; 1 cmol/kg Al = 270 mg/kg
Aluminium (Al+++) - exchangeable | ExchBases_ph7-nh4oac | cmolc/kg |  | Corrected name and good thresholds | 0 | 100 | Exch bases (Ca, Mg, K, Na) buffered at pH 7, in 1M NH4OAc | cmol/kg;meq/100g;mmol/kg;mg/kg | 1;1;10;0.0037 | cmol/kg = meq/100g; 1 cmol/kg Al = 270 mg/kg
Aluminium (Al+++) - exchangeable | ExchBases_ph7-nh4oac-aas | cmolc/kg |  | Corrected name and good thresholds | 0 | 100 | Exch bases (Ca, Mg, K, Na) buffered at pH 7, in 1M NH4OAc, Ca and Mg with AAS (Atomic Absorption Spectrometry) | cmol/kg;meq/100g;mmol/kg;mg/kg | 1;1;10;0.0037 | cmol/kg = meq/100g; 1 cmol/kg Al = 270 mg/kg
Aluminium (Al+++) - exchangeable | ExchBases_ph7-nh4oac-fp | cmolc/kg |  | Corrected name and good thresholds | 0 | 100 | Exch bases (Ca, Mg, K, Na) buffered at pH 7, in 1M NH4OAc, K and Na with FP (Flame Photometry) | cmol/kg;meq/100g;mmol/kg;mg/kg | 1;1;10;0.0037 | cmol/kg = meq/100g; 1 cmol/kg Al = 270 mg/kg
Aluminium (Al+++) - exchangeable | ExchBases_ph7-unkn | cmolc/kg |  | Corrected name and good thresholds | 0 | 100 | Exch bases (Ca, Mg, K, Na) buffered at pH 7, in unknown solution | cmol/kg;meq/100g;mmol/kg;mg/kg | 1;1;10;0.0037 | cmol/kg = meq/100g; 1 cmol/kg Al = 270 mg/kg
Aluminium (Al+++) - exchangeable | ExchBases_ph8-bacl2tea | cmolc/kg |  | Corrected name and good thresholds | 0 | 100 | Exch bases (Ca, Mg, K, Na) buffered at pH 8.0-8.5, in 0.5 M BaCl2 - TEA solution | cmol/kg;meq/100g;mmol/kg;mg/kg | 1;1;10;0.0037 | cmol/kg = meq/100g; 1 cmol/kg Al = 270 mg/kg
Aluminium (Al+++) - exchangeable | ExchBases_ph8-unkn | cmolc/kg |  | Corrected name and good thresholds | 0 | 100 | Exch bases (Ca, Mg, K, Na) buffered at pH 8.0-8.5, in unknown solution | cmol/kg;meq/100g;mmol/kg;mg/kg | 1;1;10;0.0037 | cmol/kg = meq/100g; 1 cmol/kg Al = 270 mg/kg
Aluminium (Al+++) - saturation (ESP) | calculated_eCEC | % |  | Good | 0 | 100 | Not included in the original GLOSIS list | %;fraction | 1;100 | % = fraction * 100
aluminiumProperty | Total_h2so4 | % |  |  | 0 | 100 | Total P-/- colorimetric in H2SO4-Se-Salicylic acid digest( sulfuric acid) Particularly used for Total P. | %;g/kg;mg/kg;g/100g | 1;0.1;0.0001;1 | % = g/100g
aluminiumProperty | Total_hcl | % |  |  | 0 | 100 | HCl extraction. Particularly used for Total P. | %;g/kg;mg/kg;g/100g | 1;0.1;0.0001;1 | % = g/100g
aluminiumProperty | Total_hcl-aquaregia | % |  |  | 0 | 100 | Hydrocloric (HCl) extraction in nitric/perchloric acid mixture (totals) aqua regia | %;g/kg;mg/kg;g/100g | 1;0.1;0.0001;1 | % = g/100g
aluminiumProperty | Total_hclo4 | % |  |  | 0 | 100 | Perchloric acid percolation. Particularly used for Total P. | %;g/kg;mg/kg;g/100g | 1;0.1;0.0001;1 | % = g/100g
aluminiumProperty | Total_hno3-aquafortis | % |  |  | 0 | 100 | Nitric acid attack. Particularly used for Total P. | %;g/kg;mg/kg;g/100g | 1;0.1;0.0001;1 | % = g/100g
aluminiumProperty | Total_nh4-6mo7o24 | % |  |  | 0 | 100 | COLORIMETRIC VANADATE MOLYBDATE. Particularly used for Total P. | %;g/kg;mg/kg;g/100g | 1;0.1;0.0001;1 | % = g/100g
aluminiumProperty | Total_tp03 | % |  |  | 0 | 100 | reagent of Baeyens. Precipitation in form of Phosphomolybdate. Particularly used for Total P. | %;g/kg;mg/kg;g/100g | 1;0.1;0.0001;1 | % = g/100g
aluminiumProperty | Total_tp04 | % |  |  | 0 | 100 | acid fleischman. Particularly used for Total P. | %;g/kg;mg/kg;g/100g | 1;0.1;0.0001;1 | % = g/100g
aluminiumProperty | Total_tp05 | % |  |  | 0 | 100 | 8 M HCl extraction. Particularly used for Total P. | %;g/kg;mg/kg;g/100g | 1;0.1;0.0001;1 | % = g/100g
aluminiumProperty | Total_tp06 | % |  |  | 0 | 100 | Molybdenum blue method, using ascorbic acid as reductant after heating of soil to 550 C and extraction with 6M sulphuric acid. Particularly used for Total P. | %;g/kg;mg/kg;g/100g | 1;0.1;0.0001;1 | % = g/100g
aluminiumProperty | Total_tp07 | % |  |  | 0 | 100 | 1:1 H2SO4 : HNO3. Particularly used for Total P. | %;g/kg;mg/kg;g/100g | 1;0.1;0.0001;1 | % = g/100g
aluminiumProperty | Total_tp08 | % |  |  | 0 | 100 | After Nitric acid attack (boiling with HNO3), colometric determination (method of Duval).. Particularly used for Total P. | %;g/kg;mg/kg;g/100g | 1;0.1;0.0001;1 | % = g/100g
aluminiumProperty | Total_tp09 | % |  |  | 0 | 100 | Walker and Adams, 1958. Particularly used for Total P. | %;g/kg;mg/kg;g/100g | 1;0.1;0.0001;1 | % = g/100g
aluminiumProperty | Total_tp10 | % |  |  | 0 | 100 | Colorimetric, unspecified extract | %;g/kg;mg/kg;g/100g | 1;0.1;0.0001;1 | % = g/100g
aluminiumProperty | Total_unkn | % |  |  | 0 | 100 | Unspecified method | %;g/kg;mg/kg;g/100g | 1;0.1;0.0001;1 | % = g/100g
aluminiumProperty | Total_xrd | % |  |  | 0 | 100 | XRD | %;g/kg;mg/kg;g/100g | 1;0.1;0.0001;1 | % = g/100g
aluminiumProperty | Total_xrf | % |  |  | 0 | 100 | XRF | %;g/kg;mg/kg;g/100g | 1;0.1;0.0001;1 | % = g/100g
aluminiumProperty | Total_xrf-p | % |  |  | 0 | 100 | PXRF | %;g/kg;mg/kg;g/100g | 1;0.1;0.0001;1 | % = g/100g
aluminiumProperty | Total_xtf-t | % |  |  | 0 | 100 | TXRF | %;g/kg;mg/kg;g/100g | 1;0.1;0.0001;1 | % = g/100g
Available water capacity - volumetric (FC to WP) | PAWHC_calcul-fc100wp | m3/100 m3 |  |  | 0 | 100 | Plant available water holding capacity of the soil fine earth fraction, calculated with field capacity defined at 100 cm (pF 2.0) | m3/100 m3;%;cm3/100cm3;vol/vol | 1;1;1;100 | m3/100 m3 = % = cm3/100cm3
Available water capacity - volumetric (FC to WP) | PAWHC_calcul-fc200wp | m3/100 m3 |  |  | 0 | 100 | Plant available water holding capacity of the soil fine earth fraction, calculated with field capacity defined at 200 cm (pF 2.3) | m3/100 m3;%;cm3/100cm3;vol/vol | 1;1;1;100 | m3/100 m3 = % = cm3/100cm3
Available water capacity - volumetric (FC to WP) | PAWHC_calcul-fc300wp | m3/100 m3 |  |  | 0 | 100 | Plant available water holding capacity of the soil fine earth fraction, calculated with field capacity defined at 300 cm (pF 2.5) | m3/100 m3;%;cm3/100cm3;vol/vol | 1;1;1;100 | m3/100 m3 = % = cm3/100cm3
Base saturation - calculated | BSat_calcul-cec | % |  |  | 0 | 100 | Sum of exchangeable bases (Ca++, Mg++, K+, Na+) as percentage of CEC (method specified with CEC and ExchBases) | %;fraction | 1;100 | % = fraction * 100
Base saturation - calculated | BSat_calcul-ecec | % |  |  | 0 | 100 | Sum of exchangeable bases (Ca++, Mg++, K+, Na+) as percentage of EffCEC (method specified with EffCEC and ExchBases) | %;fraction | 1;100 | % = fraction * 100
Boron (B) - extractable | Extr_ap14 | % |  |  | 0 | 100 | Method of Saunders and Metelerkamp (anion-exch. resin). Particularly used for available P. | %;mg/kg;ppm;ug/g | 1;0.0001;0.0001;0.0001 | mg/kg = ppm = ug/g; If reference should be mg/kg, use factors: 10000;1;1;1
Boron (B) - extractable | Extr_ap15 | % |  |  | 0 | 100 | Method of Hunter (1975) modified after ISFEI method. Particularly used for available P. | %;mg/kg;ppm;ug/g | 1;0.0001;0.0001;0.0001 | mg/kg = ppm = ug/g; If reference should be mg/kg, use factors: 10000;1;1;1
Boron (B) - extractable | Extr_ap20 | % |  |  | 0 | 100 | Olsen (not acid soils) resp. Bray I (acid soils). Particularly used for available P. | %;mg/kg;ppm;ug/g | 1;0.0001;0.0001;0.0001 | mg/kg = ppm = ug/g; If reference should be mg/kg, use factors: 10000;1;1;1
Boron (B) - extractable | Extr_ap21 | % |  |  | 0 | 100 | Olsen (if pH > 7) resp. Mehlich (if pH < 7). Particularly used for available P. | %;mg/kg;ppm;ug/g | 1;0.0001;0.0001;0.0001 | mg/kg = ppm = ug/g; If reference should be mg/kg, use factors: 10000;1;1;1
Boron (B) - extractable | Extr_c6h8o7-reeuwijk | % |  |  | 0 | 100 | Complexation with citric acid (van Reeuwijk). Particularly used for available P. | %;mg/kg;ppm;ug/g | 1;0.0001;0.0001;0.0001 | mg/kg = ppm = ug/g; If reference should be mg/kg, use factors: 10000;1;1;1
Boron (B) - extractable | Extr_cacl2 | % |  |  | 0 | 100 | CaCl2. Particularly used for soluble P. | %;mg/kg;ppm;ug/g | 1;0.0001;0.0001;0.0001 | mg/kg = ppm = ug/g; If reference should be mg/kg, use factors: 10000;1;1;1
Boron (B) - extractable | Extr_capo4 | % |  |  | 0 | 100 | Ca phosphate. Particularly used for available S. | %;mg/kg;ppm;ug/g | 1;0.0001;0.0001;0.0001 | mg/kg = ppm = ug/g; If reference should be mg/kg, use factors: 10000;1;1;1
Boron (B) - extractable | Extr_dtpa | % |  |  | 0 | 100 | DiethyneleTriaminePentaAcetic acid (DTPA) method | %;mg/kg;ppm;ug/g | 1;0.0001;0.0001;0.0001 | mg/kg = ppm = ug/g; If reference should be mg/kg, use factors: 10000;1;1;1
Boron (B) - extractable | Extr_edta | % |  |  | 0 | 100 | EthyleneDiamineTetraAcetic acid (EDTA) method | %;mg/kg;ppm;ug/g | 1;0.0001;0.0001;0.0001 | mg/kg = ppm = ug/g; If reference should be mg/kg, use factors: 10000;1;1;1
Boron (B) - extractable | Extr_h2so4-truog | % |  |  | 0 | 100 | Method of Truog (dilute H2SO4). Particularly used for available P. | %;mg/kg;ppm;ug/g | 1;0.0001;0.0001;0.0001 | mg/kg = ppm = ug/g; If reference should be mg/kg, use factors: 10000;1;1;1
Boron (B) - extractable | Extr_hcl-h2so4-nelson | % |  |  | 0 | 100 | Method of Nelson (dilute HCl/H2SO4). Particularly used for available P. | %;mg/kg;ppm;ug/g | 1;0.0001;0.0001;0.0001 | mg/kg = ppm = ug/g; If reference should be mg/kg, use factors: 10000;1;1;1
Boron (B) - extractable | Extr_hcl-nh4f-bray1 | % |  |  | 0 | 100 | Method of Bray I (dilute HCl/NH4F). Particularly used for available P. | %;mg/kg;ppm;ug/g | 1;0.0001;0.0001;0.0001 | mg/kg = ppm = ug/g; If reference should be mg/kg, use factors: 10000;1;1;1
Boron (B) - extractable | Extr_hcl-nh4f-bray2 | % |  |  | 0 | 100 | Method of Bray II (dilute HCl/NH4F). Particularly used for available P. | %;mg/kg;ppm;ug/g | 1;0.0001;0.0001;0.0001 | mg/kg = ppm = ug/g; If reference should be mg/kg, use factors: 10000;1;1;1
Boron (B) - extractable | Extr_hcl-nh4f-kurtz-bray | % |  |  | 0 | 100 | Method of Kurtz-Bray I (0.025 M HCl + 0.03 M NH4F). Particularly used for available P. | %;mg/kg;ppm;ug/g | 1;0.0001;0.0001;0.0001 | mg/kg = ppm = ug/g; If reference should be mg/kg, use factors: 10000;1;1;1
Boron (B) - extractable | Extr_hno3 | % |  |  | 0 | 100 | Nitric acid (HNO3) method | %;mg/kg;ppm;ug/g | 1;0.0001;0.0001;0.0001 | mg/kg = ppm = ug/g; If reference should be mg/kg, use factors: 10000;1;1;1
Boron (B) - extractable | Extr_hotwater | % |  |  | 0 | 100 | Hot water. Particularly used for available B | %;mg/kg;ppm;ug/g | 1;0.0001;0.0001;0.0001 | mg/kg = ppm = ug/g; If reference should be mg/kg, use factors: 10000;1;1;1
Boron (B) - extractable | Extr_m1 | % |  |  | 0 | 100 | Mehlich1 method | %;mg/kg;ppm;ug/g | 1;0.0001;0.0001;0.0001 | mg/kg = ppm = ug/g; If reference should be mg/kg, use factors: 10000;1;1;1
Boron (B) - extractable | Extr_m2 | % |  |  | 0 | 100 | Mehlich2 method | %;mg/kg;ppm;ug/g | 1;0.0001;0.0001;0.0001 | mg/kg = ppm = ug/g; If reference should be mg/kg, use factors: 10000;1;1;1
Boron (B) - extractable | Extr_m3 | % |  |  | 0 | 100 | Mehlich3 method (extractant 0.2 N CH3COOH + 0.25 N NH4NO3 + 0.015 N NH4F + 0.013 N HNO3 + 0.001 M EDTA) | %;mg/kg;ppm;ug/g | 1;0.0001;0.0001;0.0001 | mg/kg = ppm = ug/g; If reference should be mg/kg, use factors: 10000;1;1;1
Boron (B) - extractable | Extr_m3-spec | % |  |  | 0 | 100 | Spectrally measured and converted to Mehlich3 method (extractant 0.2 N CH3COOH + 0.25 N NH4NO3 + 0.015 N NH4F + 0.013 N HNO3 + 0.001 M EDTA) | %;mg/kg;ppm;ug/g | 1;0.0001;0.0001;0.0001 | mg/kg = ppm = ug/g; If reference should be mg/kg, use factors: 10000;1;1;1
Boron (B) - extractable | Extr_nahco3-olsen | % |  |  | 0 | 100 | Method of Olsen (0.5 M Sodium Bicarbonate (NaHCO3) extraction at pH8.5). Particularly used for available P. | %;mg/kg;ppm;ug/g | 1;0.0001;0.0001;0.0001 | mg/kg = ppm = ug/g; If reference should be mg/kg, use factors: 10000;1;1;1
Boron (B) - extractable | Extr_nahco3-olsen-dabin | % |  |  | 0 | 100 | Method of Olsen, modified by Dabin (ORSTOM). Particularly used for available P. | %;mg/kg;ppm;ug/g | 1;0.0001;0.0001;0.0001 | mg/kg = ppm = ug/g; If reference should be mg/kg, use factors: 10000;1;1;1
Boron (B) - extractable | Extr_naoac-morgan | % |  |  | 0 | 100 | Method of Morgan (Na-acetate/acetic acid). Particularly used for available P. | %;mg/kg;ppm;ug/g | 1;0.0001;0.0001;0.0001 | mg/kg = ppm = ug/g; If reference should be mg/kg, use factors: 10000;1;1;1
Boron (B) - extractable | Extr_nh4-co3-2-ambic1 | % |  |  | 0 | 100 | Ambic1 method (ammonium bicarbonate) (South Africa). Particularly used for available P. | %;mg/kg;ppm;ug/g | 1;0.0001;0.0001;0.0001 | mg/kg = ppm = ug/g; If reference should be mg/kg, use factors: 10000;1;1;1
Boron (B) - extractable | Extr_nh4ch3ch-oh-cooh-leuven | % |  |  | 0 | 100 | NH4-lactate extraction method (KU-Leuven). Particularly used for available P. | %;mg/kg;ppm;ug/g | 1;0.0001;0.0001;0.0001 | mg/kg = ppm = ug/g; If reference should be mg/kg, use factors: 10000;1;1;1
Boron (B) - total | Total_h2so4 | % |  |  | 0 | 100 | Total P-/- colorimetric in H2SO4-Se-Salicylic acid digest( sulfuric acid) Particularly used for Total P. | %;g/kg;mg/kg;g/100g | 1;0.1;0.0001;1 | % = g/100g
Boron (B) - total | Total_hcl | % |  |  | 0 | 100 | HCl extraction. Particularly used for Total P. | %;g/kg;mg/kg;g/100g | 1;0.1;0.0001;1 | % = g/100g
Boron (B) - total | Total_hcl-aquaregia | % |  |  | 0 | 100 | Hydrocloric (HCl) extraction in nitric/perchloric acid mixture (totals) aqua regia | %;g/kg;mg/kg;g/100g | 1;0.1;0.0001;1 | % = g/100g
Boron (B) - total | Total_hclo4 | % |  |  | 0 | 100 | Perchloric acid percolation. Particularly used for Total P. | %;g/kg;mg/kg;g/100g | 1;0.1;0.0001;1 | % = g/100g
Boron (B) - total | Total_hno3-aquafortis | % |  |  | 0 | 100 | Nitric acid attack. Particularly used for Total P. | %;g/kg;mg/kg;g/100g | 1;0.1;0.0001;1 | % = g/100g
Boron (B) - total | Total_nh4-6mo7o24 | % |  |  | 0 | 100 | COLORIMETRIC VANADATE MOLYBDATE. Particularly used for Total P. | %;g/kg;mg/kg;g/100g | 1;0.1;0.0001;1 | % = g/100g
Boron (B) - total | Total_tp03 | % |  |  | 0 | 100 | reagent of Baeyens. Precipitation in form of Phosphomolybdate. Particularly used for Total P. | %;g/kg;mg/kg;g/100g | 1;0.1;0.0001;1 | % = g/100g
Boron (B) - total | Total_tp04 | % |  |  | 0 | 100 | acid fleischman. Particularly used for Total P. | %;g/kg;mg/kg;g/100g | 1;0.1;0.0001;1 | % = g/100g
Boron (B) - total | Total_tp05 | % |  |  | 0 | 100 | 8 M HCl extraction. Particularly used for Total P. | %;g/kg;mg/kg;g/100g | 1;0.1;0.0001;1 | % = g/100g
Boron (B) - total | Total_tp06 | % |  |  | 0 | 100 | Molybdenum blue method, using ascorbic acid as reductant after heating of soil to 550 C and extraction with 6M sulphuric acid. Particularly used for Total P. | %;g/kg;mg/kg;g/100g | 1;0.1;0.0001;1 | % = g/100g
Boron (B) - total | Total_tp07 | % |  |  | 0 | 100 | 1:1 H2SO4 : HNO3. Particularly used for Total P. | %;g/kg;mg/kg;g/100g | 1;0.1;0.0001;1 | % = g/100g
Boron (B) - total | Total_tp08 | % |  |  | 0 | 100 | After Nitric acid attack (boiling with HNO3), colometric determination (method of Duval).. Particularly used for Total P. | %;g/kg;mg/kg;g/100g | 1;0.1;0.0001;1 | % = g/100g
Boron (B) - total | Total_tp09 | % |  |  | 0 | 100 | Walker and Adams, 1958. Particularly used for Total P. | %;g/kg;mg/kg;g/100g | 1;0.1;0.0001;1 | % = g/100g
Boron (B) - total | Total_tp10 | % |  |  | 0 | 100 | Colorimetric, unspecified extract | %;g/kg;mg/kg;g/100g | 1;0.1;0.0001;1 | % = g/100g
Boron (B) - total | Total_unkn | % |  |  | 0 | 100 | Unspecified method | %;g/kg;mg/kg;g/100g | 1;0.1;0.0001;1 | % = g/100g
Boron (B) - total | Total_xrd | % |  |  | 0 | 100 | XRD | %;g/kg;mg/kg;g/100g | 1;0.1;0.0001;1 | % = g/100g
Boron (B) - total | Total_xrf | % |  |  | 0 | 100 | XRF | %;g/kg;mg/kg;g/100g | 1;0.1;0.0001;1 | % = g/100g
Boron (B) - total | Total_xrf-p | % |  |  | 0 | 100 | PXRF | %;g/kg;mg/kg;g/100g | 1;0.1;0.0001;1 | % = g/100g
Boron (B) - total | Total_xtf-t | % |  |  | 0 | 100 | TXRF | %;g/kg;mg/kg;g/100g | 1;0.1;0.0001;1 | % = g/100g
bulkDensityFineEarthProperty | BlkDensF_fe-cl-fc | kg/dm3 |  |  | 0.01 | 2.65 | Fine earth. Clod samples (natural clods or reconstituted from < 2mm sample), at field capacity (0.33 bar, 33 kPa, 330 cm, pF 2.5), corrected for coarse fragments if any | kg/dm3;g/cm3;Mg/m3;kg/m3 | 1;1;1;0.001 | kg/dm3 = g/cm3 = Mg/m3
bulkDensityFineEarthProperty | BlkDensF_fe-cl-od | kg/dm3 |  |  | 0.01 | 2.65 | Fine earth. Clod samples (natural clods or reconstituted from < 2mm sample), at oven dry, corrected for coarse fragments if any | kg/dm3;g/cm3;Mg/m3;kg/m3 | 1;1;1;0.001 | kg/dm3 = g/cm3 = Mg/m3
bulkDensityFineEarthProperty | BlkDensF_fe-cl-unkn | kg/dm3 |  |  | 0.01 | 2.65 | Fine earth. Clod samples (natural clods or reconstituted from < 2mm sample), at unknown humidity, corrected for coarse fragments if any | kg/dm3;g/cm3;Mg/m3;kg/m3 | 1;1;1;0.001 | kg/dm3 = g/cm3 = Mg/m3
bulkDensityFineEarthProperty | BlkDensF_fe-co-fc | kg/dm3 |  |  | 0.01 | 2.65 | Fine earth. Core sampling (pF rings), at field capacity (0.33 bar, 33 kPa, 336 cm, pF 2.5), corrected for coarse fragments if any | kg/dm3;g/cm3;Mg/m3;kg/m3 | 1;1;1;0.001 | kg/dm3 = g/cm3 = Mg/m3
bulkDensityFineEarthProperty | BlkDensF_fe-co-od | kg/dm3 |  |  | 0.01 | 2.65 | Fine earth. Core sampling (pF rings), at oven dry, corrected for coarse fragments if any | kg/dm3;g/cm3;Mg/m3;kg/m3 | 1;1;1;0.001 | kg/dm3 = g/cm3 = Mg/m3
bulkDensityFineEarthProperty | BlkDensF_fe-co-unkn | kg/dm3 |  |  | 0.01 | 2.65 | Fine earth. Core sampling (pF rings), at unknown humidity, corrected for coarse fragments if any | kg/dm3;g/cm3;Mg/m3;kg/m3 | 1;1;1;0.001 | kg/dm3 = g/cm3 = Mg/m3
bulkDensityFineEarthProperty | BlkDensF_fe-rpl-unkn | kg/dm3 |  |  | 0.01 | 2.65 | Fine earth. Excavation and replacement (i.e. soils too fragile to remove a stable sample) e.g. by auger, at unknown humidity, corrected for coarse fragments if any | kg/dm3;g/cm3;Mg/m3;kg/m3 | 1;1;1;0.001 | kg/dm3 = g/cm3 = Mg/m3
bulkDensityFineEarthProperty | BlkDensF_fe-unkn | kg/dm3 |  |  | 0.01 | 2.65 | Fine earth. Type of sample unknown, at unknown humidity, corrected for coarse fragments if any | kg/dm3;g/cm3;Mg/m3;kg/m3 | 1;1;1;0.001 | kg/dm3 = g/cm3 = Mg/m3
bulkDensityFineEarthProperty | BlkDensF_fe-unkn-fc | kg/dm3 |  |  | 0.01 | 2.65 | Fine earth. Type of sample unknown, at field capacity (0.33 bar, 33 kPa, 330 cm, pF 2.5), corrected for coarse fragments if any | kg/dm3;g/cm3;Mg/m3;kg/m3 | 1;1;1;0.001 | kg/dm3 = g/cm3 = Mg/m3
bulkDensityFineEarthProperty | BlkDensF_fe-unkn-od | kg/dm3 |  |  | 0.01 | 2.65 | Fine earth. Type of sample unknown, at oven dry, corrected for coarse fragments if any | kg/dm3;g/cm3;Mg/m3;kg/m3 | 1;1;1;0.001 | kg/dm3 = g/cm3 = Mg/m3
bulkDensityWholeSoilProperty | BlkDensW_we-cl-fc | kg/dm3 |  |  | 0.01 | 3.6 | Whole earth. Clod samples (natural clods), at field capacity (0.33 bar, 33 kPa, 330 cm, pF 2.5), not corrected for coarse fragments if any | kg/dm3;g/cm3;Mg/m3;kg/m3 | 1;1;1;0.001 | kg/dm3 = g/cm3 = Mg/m3
bulkDensityWholeSoilProperty | BlkDensW_we-cl-od | kg/dm3 |  |  | 0.01 | 3.6 | Whole earth. Clod samples (natural clods), at oven dry, not corrected for coarse fragments if any | kg/dm3;g/cm3;Mg/m3;kg/m3 | 1;1;1;0.001 | kg/dm3 = g/cm3 = Mg/m3
bulkDensityWholeSoilProperty | BlkDensW_we-cl-unkn | kg/dm3 |  |  | 0.01 | 3.6 | Whole earth. Clod samples (natural clods), at unknown humidity, not corrected for coarse fragments if any | kg/dm3;g/cm3;Mg/m3;kg/m3 | 1;1;1;0.001 | kg/dm3 = g/cm3 = Mg/m3
bulkDensityWholeSoilProperty | BlkDensW_we-co-fc | kg/dm3 |  |  | 0.01 | 3.6 | Whole earth. Core sampling (pF rings), at field capacity (0.33 bar, 33 kPa, 336 cm, pF 2.5), not corrected for coarse fragments if any | kg/dm3;g/cm3;Mg/m3;kg/m3 | 1;1;1;0.001 | kg/dm3 = g/cm3 = Mg/m3
bulkDensityWholeSoilProperty | BlkDensW_we-co-od | kg/dm3 |  |  | 0.01 | 3.6 | Whole earth. Core sampling (pF rings), at oven dry, not corrected for coarse fragments if any | kg/dm3;g/cm3;Mg/m3;kg/m3 | 1;1;1;0.001 | kg/dm3 = g/cm3 = Mg/m3
bulkDensityWholeSoilProperty | BlkDensW_we-co-unkn | kg/dm3 |  |  | 0.01 | 3.6 | Whole earth. Core sampling (pF rings), at unknown humidity, not corrected for coarse fragments if any | kg/dm3;g/cm3;Mg/m3;kg/m3 | 1;1;1;0.001 | kg/dm3 = g/cm3 = Mg/m3
bulkDensityWholeSoilProperty | BlkDensW_we-rpl-unkn | kg/dm3 |  |  | 0.01 | 3.6 | Whole earth. Excavation and replacement (i.e. soils too fragile to remove a stable sample) e.g. by auger, at unknown humidity, not corrected for coarse fragments if any | kg/dm3;g/cm3;Mg/m3;kg/m3 | 1;1;1;0.001 | kg/dm3 = g/cm3 = Mg/m3
bulkDensityWholeSoilProperty | BlkDensW_we-unkn | kg/dm3 |  |  | 0.01 | 3.6 | Whole earth. Type of sample unknown, at unknown humidity, not corrected for coarse fragments if any | kg/dm3;g/cm3;Mg/m3;kg/m3 | 1;1;1;0.001 | kg/dm3 = g/cm3 = Mg/m3
cadmiumProperty | Extr_ap14 | % |  |  | 0 | 100 | Method of Saunders and Metelerkamp (anion-exch. resin). Particularly used for available P. | %;mg/kg;ppm;ug/g | 1;0.0001;0.0001;0.0001 | mg/kg = ppm = ug/g (trace element)
cadmiumProperty | Extr_ap15 | % |  |  | 0 | 100 | Method of Hunter (1975) modified after ISFEI method. Particularly used for available P. | %;mg/kg;ppm;ug/g | 1;0.0001;0.0001;0.0001 | mg/kg = ppm = ug/g (trace element)
cadmiumProperty | Extr_ap20 | % |  |  | 0 | 100 | Olsen (not acid soils) resp. Bray I (acid soils). Particularly used for available P. | %;mg/kg;ppm;ug/g | 1;0.0001;0.0001;0.0001 | mg/kg = ppm = ug/g (trace element)
cadmiumProperty | Extr_ap21 | % |  |  | 0 | 100 | Olsen (if pH > 7) resp. Mehlich (if pH < 7). Particularly used for available P. | %;mg/kg;ppm;ug/g | 1;0.0001;0.0001;0.0001 | mg/kg = ppm = ug/g (trace element)
cadmiumProperty | Extr_c6h8o7-reeuwijk | % |  |  | 0 | 100 | Complexation with citric acid (van Reeuwijk). Particularly used for available P. | %;mg/kg;ppm;ug/g | 1;0.0001;0.0001;0.0001 | mg/kg = ppm = ug/g (trace element)
cadmiumProperty | Extr_cacl2 | % |  |  | 0 | 100 | CaCl2. Particularly used for soluble P. | %;mg/kg;ppm;ug/g | 1;0.0001;0.0001;0.0001 | mg/kg = ppm = ug/g (trace element)
cadmiumProperty | Extr_capo4 | % |  |  | 0 | 100 | Ca phosphate. Particularly used for available S. | %;mg/kg;ppm;ug/g | 1;0.0001;0.0001;0.0001 | mg/kg = ppm = ug/g (trace element)
cadmiumProperty | Extr_dtpa | % |  |  | 0 | 100 | DiethyneleTriaminePentaAcetic acid (DTPA) method | %;mg/kg;ppm;ug/g | 1;0.0001;0.0001;0.0001 | mg/kg = ppm = ug/g (trace element)
cadmiumProperty | Extr_edta | % |  |  | 0 | 100 | EthyleneDiamineTetraAcetic acid (EDTA) method | %;mg/kg;ppm;ug/g | 1;0.0001;0.0001;0.0001 | mg/kg = ppm = ug/g (trace element)
cadmiumProperty | Extr_h2so4-truog | % |  |  | 0 | 100 | Method of Truog (dilute H2SO4). Particularly used for available P. | %;mg/kg;ppm;ug/g | 1;0.0001;0.0001;0.0001 | mg/kg = ppm = ug/g (trace element)
cadmiumProperty | Extr_hcl-h2so4-nelson | % |  |  | 0 | 100 | Method of Nelson (dilute HCl/H2SO4). Particularly used for available P. | %;mg/kg;ppm;ug/g | 1;0.0001;0.0001;0.0001 | mg/kg = ppm = ug/g (trace element)
cadmiumProperty | Extr_hcl-nh4f-bray1 | % |  |  | 0 | 100 | Method of Bray I (dilute HCl/NH4F). Particularly used for available P. | %;mg/kg;ppm;ug/g | 1;0.0001;0.0001;0.0001 | mg/kg = ppm = ug/g (trace element)
cadmiumProperty | Extr_hcl-nh4f-bray2 | % |  |  | 0 | 100 | Method of Bray II (dilute HCl/NH4F). Particularly used for available P. | %;mg/kg;ppm;ug/g | 1;0.0001;0.0001;0.0001 | mg/kg = ppm = ug/g (trace element)
cadmiumProperty | Extr_hcl-nh4f-kurtz-bray | % |  |  | 0 | 100 | Method of Kurtz-Bray I (0.025 M HCl + 0.03 M NH4F). Particularly used for available P. | %;mg/kg;ppm;ug/g | 1;0.0001;0.0001;0.0001 | mg/kg = ppm = ug/g (trace element)
cadmiumProperty | Extr_hno3 | % |  |  | 0 | 100 | Nitric acid (HNO3) method | %;mg/kg;ppm;ug/g | 1;0.0001;0.0001;0.0001 | mg/kg = ppm = ug/g (trace element)
cadmiumProperty | Extr_hotwater | % |  |  | 0 | 100 | Hot water. Particularly used for available B | %;mg/kg;ppm;ug/g | 1;0.0001;0.0001;0.0001 | mg/kg = ppm = ug/g (trace element)
cadmiumProperty | Extr_m1 | % |  |  | 0 | 100 | Mehlich1 method | %;mg/kg;ppm;ug/g | 1;0.0001;0.0001;0.0001 | mg/kg = ppm = ug/g (trace element)
cadmiumProperty | Extr_m2 | % |  |  | 0 | 100 | Mehlich2 method | %;mg/kg;ppm;ug/g | 1;0.0001;0.0001;0.0001 | mg/kg = ppm = ug/g (trace element)
cadmiumProperty | Extr_m3 | % |  |  | 0 | 100 | Mehlich3 method (extractant 0.2 N CH3COOH + 0.25 N NH4NO3 + 0.015 N NH4F + 0.013 N HNO3 + 0.001 M EDTA) | %;mg/kg;ppm;ug/g | 1;0.0001;0.0001;0.0001 | mg/kg = ppm = ug/g (trace element)
cadmiumProperty | Extr_m3-spec | % |  |  | 0 | 100 | Spectrally measured and converted to Mehlich3 method (extractant 0.2 N CH3COOH + 0.25 N NH4NO3 + 0.015 N NH4F + 0.013 N HNO3 + 0.001 M EDTA) | %;mg/kg;ppm;ug/g | 1;0.0001;0.0001;0.0001 | mg/kg = ppm = ug/g (trace element)
cadmiumProperty | Extr_nahco3-olsen | % |  |  | 0 | 100 | Method of Olsen (0.5 M Sodium Bicarbonate (NaHCO3) extraction at pH8.5). Particularly used for available P. | %;mg/kg;ppm;ug/g | 1;0.0001;0.0001;0.0001 | mg/kg = ppm = ug/g (trace element)
cadmiumProperty | Extr_nahco3-olsen-dabin | % |  |  | 0 | 100 | Method of Olsen, modified by Dabin (ORSTOM). Particularly used for available P. | %;mg/kg;ppm;ug/g | 1;0.0001;0.0001;0.0001 | mg/kg = ppm = ug/g (trace element)
cadmiumProperty | Extr_naoac-morgan | % |  |  | 0 | 100 | Method of Morgan (Na-acetate/acetic acid). Particularly used for available P. | %;mg/kg;ppm;ug/g | 1;0.0001;0.0001;0.0001 | mg/kg = ppm = ug/g (trace element)
cadmiumProperty | Extr_nh4-co3-2-ambic1 | % |  |  | 0 | 100 | Ambic1 method (ammonium bicarbonate) (South Africa). Particularly used for available P. | %;mg/kg;ppm;ug/g | 1;0.0001;0.0001;0.0001 | mg/kg = ppm = ug/g (trace element)
cadmiumProperty | Extr_nh4ch3ch-oh-cooh-leuven | % |  |  | 0 | 100 | NH4-lactate extraction method (KU-Leuven). Particularly used for available P. | %;mg/kg;ppm;ug/g | 1;0.0001;0.0001;0.0001 | mg/kg = ppm = ug/g (trace element)
cadmiumProperty | Total_h2so4 | % |  |  | 0 | 100 | Total P-/- colorimetric in H2SO4-Se-Salicylic acid digest( sulfuric acid) Particularly used for Total P. | %;mg/kg;ppm;ug/g | 1;0.0001;0.0001;0.0001 | mg/kg = ppm = ug/g (trace element)
cadmiumProperty | Total_hcl | % |  |  | 0 | 100 | HCl extraction. Particularly used for Total P. | %;mg/kg;ppm;ug/g | 1;0.0001;0.0001;0.0001 | mg/kg = ppm = ug/g (trace element)
cadmiumProperty | Total_hcl-aquaregia | % |  |  | 0 | 100 | Hydrocloric (HCl) extraction in nitric/perchloric acid mixture (totals) aqua regia | %;mg/kg;ppm;ug/g | 1;0.0001;0.0001;0.0001 | mg/kg = ppm = ug/g (trace element)
cadmiumProperty | Total_hclo4 | % |  |  | 0 | 100 | Perchloric acid percolation. Particularly used for Total P. | %;mg/kg;ppm;ug/g | 1;0.0001;0.0001;0.0001 | mg/kg = ppm = ug/g (trace element)
cadmiumProperty | Total_hno3-aquafortis | % |  |  | 0 | 100 | Nitric acid attack. Particularly used for Total P. | %;mg/kg;ppm;ug/g | 1;0.0001;0.0001;0.0001 | mg/kg = ppm = ug/g (trace element)
cadmiumProperty | Total_nh4-6mo7o24 | % |  |  | 0 | 100 | COLORIMETRIC VANADATE MOLYBDATE. Particularly used for Total P. | %;mg/kg;ppm;ug/g | 1;0.0001;0.0001;0.0001 | mg/kg = ppm = ug/g (trace element)
cadmiumProperty | Total_tp03 | % |  |  | 0 | 100 | reagent of Baeyens. Precipitation in form of Phosphomolybdate. Particularly used for Total P. | %;mg/kg;ppm;ug/g | 1;0.0001;0.0001;0.0001 | mg/kg = ppm = ug/g (trace element)
cadmiumProperty | Total_tp04 | % |  |  | 0 | 100 | acid fleischman. Particularly used for Total P. | %;mg/kg;ppm;ug/g | 1;0.0001;0.0001;0.0001 | mg/kg = ppm = ug/g (trace element)
cadmiumProperty | Total_tp05 | % |  |  | 0 | 100 | 8 M HCl extraction. Particularly used for Total P. | %;mg/kg;ppm;ug/g | 1;0.0001;0.0001;0.0001 | mg/kg = ppm = ug/g (trace element)
cadmiumProperty | Total_tp06 | % |  |  | 0 | 100 | Molybdenum blue method, using ascorbic acid as reductant after heating of soil to 550 C and extraction with 6M sulphuric acid. Particularly used for Total P. | %;mg/kg;ppm;ug/g | 1;0.0001;0.0001;0.0001 | mg/kg = ppm = ug/g (trace element)
cadmiumProperty | Total_tp07 | % |  |  | 0 | 100 | 1:1 H2SO4 : HNO3. Particularly used for Total P. | %;mg/kg;ppm;ug/g | 1;0.0001;0.0001;0.0001 | mg/kg = ppm = ug/g (trace element)
cadmiumProperty | Total_tp08 | % |  |  | 0 | 100 | After Nitric acid attack (boiling with HNO3), colometric determination (method of Duval).. Particularly used for Total P. | %;mg/kg;ppm;ug/g | 1;0.0001;0.0001;0.0001 | mg/kg = ppm = ug/g (trace element)
cadmiumProperty | Total_tp09 | % |  |  | 0 | 100 | Walker and Adams, 1958. Particularly used for Total P. | %;mg/kg;ppm;ug/g | 1;0.0001;0.0001;0.0001 | mg/kg = ppm = ug/g (trace element)
cadmiumProperty | Total_tp10 | % |  |  | 0 | 100 | Colorimetric, unspecified extract | %;mg/kg;ppm;ug/g | 1;0.0001;0.0001;0.0001 | mg/kg = ppm = ug/g (trace element)
cadmiumProperty | Total_unkn | % |  |  | 0 | 100 | Unspecified method | %;mg/kg;ppm;ug/g | 1;0.0001;0.0001;0.0001 | mg/kg = ppm = ug/g (trace element)
cadmiumProperty | Total_xrd | % |  |  | 0 | 100 | XRD | %;mg/kg;ppm;ug/g | 1;0.0001;0.0001;0.0001 | mg/kg = ppm = ug/g (trace element)
cadmiumProperty | Total_xrf | % |  |  | 0 | 100 | XRF | %;mg/kg;ppm;ug/g | 1;0.0001;0.0001;0.0001 | mg/kg = ppm = ug/g (trace element)
cadmiumProperty | Total_xrf-p | % |  |  | 0 | 100 | PXRF | %;mg/kg;ppm;ug/g | 1;0.0001;0.0001;0.0001 | mg/kg = ppm = ug/g (trace element)
cadmiumProperty | Total_xtf-t | % |  |  | 0 | 100 | TXRF | %;mg/kg;ppm;ug/g | 1;0.0001;0.0001;0.0001 | mg/kg = ppm = ug/g (trace element)
Calcium (Ca++) - exchangeable | ExchBases_ph-unkn-edta | cmol/kg |  |  | 0 | 100 | Exch bases (Ca, Mg, K, Na) unknown buffer, in EDTA solution | cmol/kg;meq/100g;mmol/kg;mg/kg | 1;1;10;0.00499 | cmol/kg = meq/100g; 1 cmol/kg Ca = 200.4 mg/kg
Calcium (Ca++) - exchangeable | ExchBases_ph-unkn-m3 | cmol/kg |  |  | 0 | 100 | Exch bases (Ca, Mg, K, Na) unknown buffer, in Mehlich3 solution with extractable ppm assumed exchangeable cmolc/kg | cmol/kg;meq/100g;mmol/kg;mg/kg | 1;1;10;0.00499 | cmol/kg = meq/100g; 1 cmol/kg Ca = 200.4 mg/kg
Calcium (Ca++) - exchangeable | ExchBases_ph-unkn-m3-spec | cmol/kg |  |  | 0 | 100 | Exch bases (Ca, Mg, K, Na) spectrally measured and converted to, unknown buffer, in Mehlich3 solution with extractable ppm assumed exchangeable cmolc/kg | cmol/kg;meq/100g;mmol/kg;mg/kg | 1;1;10;0.00499 | cmol/kg = meq/100g; 1 cmol/kg Ca = 200.4 mg/kg
Calcium (Ca++) - exchangeable | ExchBases_ph0-cohex | cmol/kg |  |  | 0 | 100 | Exch bases (Ca, Mg, K, Na) unbuffered, in Cobalt(III) hexamine chloride solution 0,0166M (Cohex) [Co[NH3]6]Cl3 ), ISO 23470 (2007) | cmol/kg;meq/100g;mmol/kg;mg/kg | 1;1;10;0.00499 | cmol/kg = meq/100g; 1 cmol/kg Ca = 200.4 mg/kg
Calcium (Ca++) - exchangeable | ExchBases_ph0-nh4cl | cmol/kg |  |  | 0 | 100 | Exch bases (Ca, Mg, K, Na) unbuffered, in 1 M NH4Cl (0.05-1.0 m?) | cmol/kg;meq/100g;mmol/kg;mg/kg | 1;1;10;0.00499 | cmol/kg = meq/100g; 1 cmol/kg Ca = 200.4 mg/kg
Calcium (Ca++) - exchangeable | ExchBases_ph7-nh4oac | cmol/kg |  |  | 0 | 100 | Exch bases (Ca, Mg, K, Na) buffered at pH 7, in 1M NH4OAc | cmol/kg;meq/100g;mmol/kg;mg/kg | 1;1;10;0.00499 | cmol/kg = meq/100g; 1 cmol/kg Ca = 200.4 mg/kg
Calcium (Ca++) - exchangeable | ExchBases_ph7-nh4oac-aas | cmol/kg |  |  | 0 | 100 | Exch bases (Ca, Mg, K, Na) buffered at pH 7, in 1M NH4OAc, Ca and Mg with AAS (Atomic Absorption Spectrometry) | cmol/kg;meq/100g;mmol/kg;mg/kg | 1;1;10;0.00499 | cmol/kg = meq/100g; 1 cmol/kg Ca = 200.4 mg/kg
Calcium (Ca++) - exchangeable | ExchBases_ph7-nh4oac-fp | cmol/kg |  |  | 0 | 100 | Exch bases (Ca, Mg, K, Na) buffered at pH 7, in 1M NH4OAc, K and Na with FP (Flame Photometry) | cmol/kg;meq/100g;mmol/kg;mg/kg | 1;1;10;0.00499 | cmol/kg = meq/100g; 1 cmol/kg Ca = 200.4 mg/kg
Calcium (Ca++) - exchangeable | ExchBases_ph7-unkn | cmol/kg |  |  | 0 | 100 | Exch bases (Ca, Mg, K, Na) buffered at pH 7, in unknown solution | cmol/kg;meq/100g;mmol/kg;mg/kg | 1;1;10;0.00499 | cmol/kg = meq/100g; 1 cmol/kg Ca = 200.4 mg/kg
Calcium (Ca++) - exchangeable | ExchBases_ph8-bacl2tea | cmol/kg |  |  | 0 | 100 | Exch bases (Ca, Mg, K, Na) buffered at pH 8.0-8.5, in 0.5 M BaCl2 - TEA solution | cmol/kg;meq/100g;mmol/kg;mg/kg | 1;1;10;0.00499 | cmol/kg = meq/100g; 1 cmol/kg Ca = 200.4 mg/kg
Calcium (Ca++) - exchangeable | ExchBases_ph8-unkn | cmol/kg |  |  | 0 | 100 | Exch bases (Ca, Mg, K, Na) buffered at pH 8.0-8.5, in unknown solution | cmol/kg;meq/100g;mmol/kg;mg/kg | 1;1;10;0.00499 | cmol/kg = meq/100g; 1 cmol/kg Ca = 200.4 mg/kg
Calcium (Ca++) - extractable | Extr_ap14 | cmol/kg |  |  | 0 | 1000 | Method of Saunders and Metelerkamp (anion-exch. resin). Particularly used for available P. | cmol/kg;meq/100g;mmol/kg;mg/kg | 1;1;10;0.00499 | cmol/kg = meq/100g; 1 cmol/kg Ca = 200.4 mg/kg
Calcium (Ca++) - extractable | Extr_ap15 | cmol/kg |  |  | 0 | 1000 | Method of Hunter (1975) modified after ISFEI method. Particularly used for available P. | cmol/kg;meq/100g;mmol/kg;mg/kg | 1;1;10;0.00499 | cmol/kg = meq/100g; 1 cmol/kg Ca = 200.4 mg/kg
Calcium (Ca++) - extractable | Extr_ap20 | cmol/kg |  |  | 0 | 1000 | Olsen (not acid soils) resp. Bray I (acid soils). Particularly used for available P. | cmol/kg;meq/100g;mmol/kg;mg/kg | 1;1;10;0.00499 | cmol/kg = meq/100g; 1 cmol/kg Ca = 200.4 mg/kg
Calcium (Ca++) - extractable | Extr_ap21 | cmol/kg |  |  | 0 | 1000 | Olsen (if pH > 7) resp. Mehlich (if pH < 7). Particularly used for available P. | cmol/kg;meq/100g;mmol/kg;mg/kg | 1;1;10;0.00499 | cmol/kg = meq/100g; 1 cmol/kg Ca = 200.4 mg/kg
Calcium (Ca++) - extractable | Extr_c6h8o7-reeuwijk | cmol/kg |  |  | 0 | 1000 | Complexation with citric acid (van Reeuwijk). Particularly used for available P. | cmol/kg;meq/100g;mmol/kg;mg/kg | 1;1;10;0.00499 | cmol/kg = meq/100g; 1 cmol/kg Ca = 200.4 mg/kg
Calcium (Ca++) - extractable | Extr_cacl2 | cmol/kg |  |  | 0 | 1000 | CaCl2. Particularly used for soluble P. | cmol/kg;meq/100g;mmol/kg;mg/kg | 1;1;10;0.00499 | cmol/kg = meq/100g; 1 cmol/kg Ca = 200.4 mg/kg
Calcium (Ca++) - extractable | Extr_capo4 | cmol/kg |  |  | 0 | 1000 | Ca phosphate. Particularly used for available S. | cmol/kg;meq/100g;mmol/kg;mg/kg | 1;1;10;0.00499 | cmol/kg = meq/100g; 1 cmol/kg Ca = 200.4 mg/kg
Calcium (Ca++) - extractable | Extr_dtpa | cmol/kg |  |  | 0 | 1000 | DiethyneleTriaminePentaAcetic acid (DTPA) method | cmol/kg;meq/100g;mmol/kg;mg/kg | 1;1;10;0.00499 | cmol/kg = meq/100g; 1 cmol/kg Ca = 200.4 mg/kg
Calcium (Ca++) - extractable | Extr_edta | cmol/kg |  |  | 0 | 1000 | EthyleneDiamineTetraAcetic acid (EDTA) method | cmol/kg;meq/100g;mmol/kg;mg/kg | 1;1;10;0.00499 | cmol/kg = meq/100g; 1 cmol/kg Ca = 200.4 mg/kg
Calcium (Ca++) - extractable | Extr_h2so4-truog | cmol/kg |  |  | 0 | 1000 | Method of Truog (dilute H2SO4). Particularly used for available P. | cmol/kg;meq/100g;mmol/kg;mg/kg | 1;1;10;0.00499 | cmol/kg = meq/100g; 1 cmol/kg Ca = 200.4 mg/kg
Calcium (Ca++) - extractable | Extr_hcl-h2so4-nelson | cmol/kg |  |  | 0 | 1000 | Method of Nelson (dilute HCl/H2SO4). Particularly used for available P. | cmol/kg;meq/100g;mmol/kg;mg/kg | 1;1;10;0.00499 | cmol/kg = meq/100g; 1 cmol/kg Ca = 200.4 mg/kg
Calcium (Ca++) - extractable | Extr_hcl-nh4f-bray1 | cmol/kg |  |  | 0 | 1000 | Method of Bray I (dilute HCl/NH4F). Particularly used for available P. | cmol/kg;meq/100g;mmol/kg;mg/kg | 1;1;10;0.00499 | cmol/kg = meq/100g; 1 cmol/kg Ca = 200.4 mg/kg
Calcium (Ca++) - extractable | Extr_hcl-nh4f-bray2 | cmol/kg |  |  | 0 | 1000 | Method of Bray II (dilute HCl/NH4F). Particularly used for available P. | cmol/kg;meq/100g;mmol/kg;mg/kg | 1;1;10;0.00499 | cmol/kg = meq/100g; 1 cmol/kg Ca = 200.4 mg/kg
Calcium (Ca++) - extractable | Extr_hcl-nh4f-kurtz-bray | cmol/kg |  |  | 0 | 1000 | Method of Kurtz-Bray I (0.025 M HCl + 0.03 M NH4F). Particularly used for available P. | cmol/kg;meq/100g;mmol/kg;mg/kg | 1;1;10;0.00499 | cmol/kg = meq/100g; 1 cmol/kg Ca = 200.4 mg/kg
Calcium (Ca++) - extractable | Extr_hno3 | cmol/kg |  |  | 0 | 1000 | Nitric acid (HNO3) method | cmol/kg;meq/100g;mmol/kg;mg/kg | 1;1;10;0.00499 | cmol/kg = meq/100g; 1 cmol/kg Ca = 200.4 mg/kg
Calcium (Ca++) - extractable | Extr_hotwater | cmol/kg |  |  | 0 | 1000 | Hot water. Particularly used for available B | cmol/kg;meq/100g;mmol/kg;mg/kg | 1;1;10;0.00499 | cmol/kg = meq/100g; 1 cmol/kg Ca = 200.4 mg/kg
Calcium (Ca++) - extractable | Extr_m1 | cmol/kg |  |  | 0 | 1000 | Mehlich1 method | cmol/kg;meq/100g;mmol/kg;mg/kg | 1;1;10;0.00499 | cmol/kg = meq/100g; 1 cmol/kg Ca = 200.4 mg/kg
Calcium (Ca++) - extractable | Extr_m2 | cmol/kg |  |  | 0 | 1000 | Mehlich2 method | cmol/kg;meq/100g;mmol/kg;mg/kg | 1;1;10;0.00499 | cmol/kg = meq/100g; 1 cmol/kg Ca = 200.4 mg/kg
Calcium (Ca++) - extractable | Extr_m3 | cmol/kg |  |  | 0 | 1000 | Mehlich3 method (extractant 0.2 N CH3COOH + 0.25 N NH4NO3 + 0.015 N NH4F + 0.013 N HNO3 + 0.001 M EDTA) | cmol/kg;meq/100g;mmol/kg;mg/kg | 1;1;10;0.00499 | cmol/kg = meq/100g; 1 cmol/kg Ca = 200.4 mg/kg
Calcium (Ca++) - extractable | Extr_m3-spec | cmol/kg |  |  | 0 | 1000 | Spectrally measured and converted to Mehlich3 method (extractant 0.2 N CH3COOH + 0.25 N NH4NO3 + 0.015 N NH4F + 0.013 N HNO3 + 0.001 M EDTA) | cmol/kg;meq/100g;mmol/kg;mg/kg | 1;1;10;0.00499 | cmol/kg = meq/100g; 1 cmol/kg Ca = 200.4 mg/kg
Calcium (Ca++) - extractable | Extr_nahco3-olsen | cmol/kg |  |  | 0 | 1000 | Method of Olsen (0.5 M Sodium Bicarbonate (NaHCO3) extraction at pH8.5). Particularly used for available P. | cmol/kg;meq/100g;mmol/kg;mg/kg | 1;1;10;0.00499 | cmol/kg = meq/100g; 1 cmol/kg Ca = 200.4 mg/kg
Calcium (Ca++) - extractable | Extr_nahco3-olsen-dabin | cmol/kg |  |  | 0 | 1000 | Method of Olsen, modified by Dabin (ORSTOM). Particularly used for available P. | cmol/kg;meq/100g;mmol/kg;mg/kg | 1;1;10;0.00499 | cmol/kg = meq/100g; 1 cmol/kg Ca = 200.4 mg/kg
Calcium (Ca++) - extractable | Extr_naoac-morgan | cmol/kg |  |  | 0 | 1000 | Method of Morgan (Na-acetate/acetic acid). Particularly used for available P. | cmol/kg;meq/100g;mmol/kg;mg/kg | 1;1;10;0.00499 | cmol/kg = meq/100g; 1 cmol/kg Ca = 200.4 mg/kg
Calcium (Ca++) - extractable | Extr_nh4-co3-2-ambic1 | cmol/kg |  |  | 0 | 1000 | Ambic1 method (ammonium bicarbonate) (South Africa). Particularly used for available P. | cmol/kg;meq/100g;mmol/kg;mg/kg | 1;1;10;0.00499 | cmol/kg = meq/100g; 1 cmol/kg Ca = 200.4 mg/kg
Calcium (Ca++) - extractable | Extr_nh4ch3ch-oh-cooh-leuven | cmol/kg |  |  | 0 | 1000 | NH4-lactate extraction method (KU-Leuven). Particularly used for available P. | cmol/kg;meq/100g;mmol/kg;mg/kg | 1;1;10;0.00499 | cmol/kg = meq/100g; 1 cmol/kg Ca = 200.4 mg/kg
Calcium (Ca++) - total | Total_h2so4 | cmol/kg |  |  | 0 | 1000 | Total P-/- colorimetric in H2SO4-Se-Salicylic acid digest( sulfuric acid) Particularly used for Total P. | cmol/kg;%;g/kg;mg/kg | 1;2.5;0.25;0.00499 | Total Ca can be % or cmol/kg
Calcium (Ca++) - total | Total_hcl | cmol/kg |  |  | 0 | 1000 | HCl extraction. Particularly used for Total P. | cmol/kg;%;g/kg;mg/kg | 1;2.5;0.25;0.00499 | Total Ca can be % or cmol/kg
Calcium (Ca++) - total | Total_hcl-aquaregia | cmol/kg |  |  | 0 | 1000 | Hydrocloric (HCl) extraction in nitric/perchloric acid mixture (totals) aqua regia | cmol/kg;%;g/kg;mg/kg | 1;2.5;0.25;0.00499 | Total Ca can be % or cmol/kg
Calcium (Ca++) - total | Total_hclo4 | cmol/kg |  |  | 0 | 1000 | Perchloric acid percolation. Particularly used for Total P. | cmol/kg;%;g/kg;mg/kg | 1;2.5;0.25;0.00499 | Total Ca can be % or cmol/kg
Calcium (Ca++) - total | Total_hno3-aquafortis | cmol/kg |  |  | 0 | 1000 | Nitric acid attack. Particularly used for Total P. | cmol/kg;%;g/kg;mg/kg | 1;2.5;0.25;0.00499 | Total Ca can be % or cmol/kg
Calcium (Ca++) - total | Total_nh4-6mo7o24 | cmol/kg |  |  | 0 | 1000 | COLORIMETRIC VANADATE MOLYBDATE. Particularly used for Total P. | cmol/kg;%;g/kg;mg/kg | 1;2.5;0.25;0.00499 | Total Ca can be % or cmol/kg
Calcium (Ca++) - total | Total_tp03 | cmol/kg |  |  | 0 | 1000 | reagent of Baeyens. Precipitation in form of Phosphomolybdate. Particularly used for Total P. | cmol/kg;%;g/kg;mg/kg | 1;2.5;0.25;0.00499 | Total Ca can be % or cmol/kg
Calcium (Ca++) - total | Total_tp04 | cmol/kg |  |  | 0 | 1000 | acid fleischman. Particularly used for Total P. | cmol/kg;%;g/kg;mg/kg | 1;2.5;0.25;0.00499 | Total Ca can be % or cmol/kg
Calcium (Ca++) - total | Total_tp05 | cmol/kg |  |  | 0 | 1000 | 8 M HCl extraction. Particularly used for Total P. | cmol/kg;%;g/kg;mg/kg | 1;2.5;0.25;0.00499 | Total Ca can be % or cmol/kg
Calcium (Ca++) - total | Total_tp06 | cmol/kg |  |  | 0 | 1000 | Molybdenum blue method, using ascorbic acid as reductant after heating of soil to 550 C and extraction with 6M sulphuric acid. Particularly used for Total P. | cmol/kg;%;g/kg;mg/kg | 1;2.5;0.25;0.00499 | Total Ca can be % or cmol/kg
Calcium (Ca++) - total | Total_tp07 | cmol/kg |  |  | 0 | 1000 | 1:1 H2SO4 : HNO3. Particularly used for Total P. | cmol/kg;%;g/kg;mg/kg | 1;2.5;0.25;0.00499 | Total Ca can be % or cmol/kg
Calcium (Ca++) - total | Total_tp08 | cmol/kg |  |  | 0 | 1000 | After Nitric acid attack (boiling with HNO3), colometric determination (method of Duval).. Particularly used for Total P. | cmol/kg;%;g/kg;mg/kg | 1;2.5;0.25;0.00499 | Total Ca can be % or cmol/kg
Calcium (Ca++) - total | Total_tp09 | cmol/kg |  |  | 0 | 1000 | Walker and Adams, 1958. Particularly used for Total P. | cmol/kg;%;g/kg;mg/kg | 1;2.5;0.25;0.00499 | Total Ca can be % or cmol/kg
Calcium (Ca++) - total | Total_tp10 | cmol/kg |  |  | 0 | 1000 | Colorimetric, unspecified extract | cmol/kg;%;g/kg;mg/kg | 1;2.5;0.25;0.00499 | Total Ca can be % or cmol/kg
Calcium (Ca++) - total | Total_unkn | cmol/kg |  |  | 0 | 1000 | Unspecified method | cmol/kg;%;g/kg;mg/kg | 1;2.5;0.25;0.00499 | Total Ca can be % or cmol/kg
Calcium (Ca++) - total | Total_xrd | cmol/kg |  |  | 0 | 1000 | XRD | cmol/kg;%;g/kg;mg/kg | 1;2.5;0.25;0.00499 | Total Ca can be % or cmol/kg
Calcium (Ca++) - total | Total_xrf | cmol/kg |  |  | 0 | 1000 | XRF | cmol/kg;%;g/kg;mg/kg | 1;2.5;0.25;0.00499 | Total Ca can be % or cmol/kg
Calcium (Ca++) - total | Total_xrf-p | cmol/kg |  |  | 0 | 1000 | PXRF | cmol/kg;%;g/kg;mg/kg | 1;2.5;0.25;0.00499 | Total Ca can be % or cmol/kg
Calcium (Ca++) - total | Total_xtf-t | cmol/kg |  |  | 0 | 1000 | TXRF | cmol/kg;%;g/kg;mg/kg | 1;2.5;0.25;0.00499 | Total Ca can be % or cmol/kg
Carbon (C) - organic | OrgC_acid-dc | g/kg |  |  | 0 | 1000 | Acidified dry combustion or dry oxidation methods (after removal of carbonates) | g/kg;%;mg/kg;g/100g | 1;10;0.001;10 | % = g/100g
Carbon (C) - organic | OrgC_acid-dc-ht | g/kg |  |  | 0 | 1000 | Acidified. Dry combustion at 1200 C and colometric CO2 measurement (Schlichting et al. 1995) | g/kg;%;mg/kg;g/100g | 1;10;0.001;10 | % = g/100g
Carbon (C) - organic | OrgC_acid-dc-ht-analyser | g/kg |  |  | 0 | 1000 | Acidified. Furnace combustion (e.g., LECO combustion analyzer, Dumas method) | g/kg;%;mg/kg;g/100g | 1;10;0.001;10 | % = g/100g
Carbon (C) - organic | OrgC_acid-dc-lt | g/kg |  |  | 0 | 1000 | Acidified. Dry combustion at 500 C | g/kg;%;mg/kg;g/100g | 1;10;0.001;10 | % = g/100g
Carbon (C) - organic | OrgC_acid-dc-lt-loi | g/kg |  |  | 0 | 1000 | Acidified. Loss on ignition (NL) | g/kg;%;mg/kg;g/100g | 1;10;0.001;10 | % = g/100g
Carbon (C) - organic | OrgC_acid-dc-mt | g/kg |  |  | 0 | 1000 | Acidified. Dry combustion at 840 C | g/kg;%;mg/kg;g/100g | 1;10;0.001;10 | % = g/100g
Carbon (C) - organic | OrgC_acid-dc-spec | g/kg |  |  | 0 | 1000 | Spectrally measured and converted to Acidified dry combustion or dry oxidation methods (after removal of carbonates) | g/kg;%;mg/kg;g/100g | 1;10;0.001;10 | % = g/100g
Carbon (C) - organic | OrgC_calcul-tc-ic | g/kg |  |  | 0 | 1000 | Calculated as total carbon minus inorganic carbon | g/kg;%;mg/kg;g/100g | 1;10;0.001;10 | % = g/100g
Carbon (C) - organic | OrgC_dc | g/kg |  |  | 0 | 1000 | Unacidified. Dry combustion or dry oxidation methods (without prior removal of carbonates) | g/kg;%;mg/kg;g/100g | 1;10;0.001;10 | % = g/100g
Carbon (C) - organic | OrgC_dc-ht | g/kg |  |  | 0 | 1000 | Unacidified. Dry combustion at high temperature (e.g. 1200 C and colometric CO2 measurement (Schlichting et al. 1995) | g/kg;%;mg/kg;g/100g | 1;10;0.001;10 | % = g/100g
Carbon (C) - organic | OrgC_dc-ht-analyser | g/kg |  |  | 0 | 1000 | Unacidified. Dry combustion by furnace (e.g., LECO combustion analyzer, Dumas method). Is total Carbon? | g/kg;%;mg/kg;g/100g | 1;10;0.001;10 | % = g/100g
Carbon (C) - organic | OrgC_dc-lt | g/kg |  |  | 0 | 1000 | Unacidified. Dry combustion at low temperature e.g. 500 C | g/kg;%;mg/kg;g/100g | 1;10;0.001;10 | % = g/100g
Carbon (C) - organic | OrgC_dc-lt-loi | g/kg |  |  | 0 | 1000 | Unacidified. Loss on ignition (NL) is total Organic Carbon | g/kg;%;mg/kg;g/100g | 1;10;0.001;10 | % = g/100g
Carbon (C) - organic | OrgC_dc-mt | g/kg |  |  | 0 | 1000 | Unacidified. Dry combustion at medium temperature e.g. 840 C | g/kg;%;mg/kg;g/100g | 1;10;0.001;10 | % = g/100g
Carbon (C) - organic | OrgC_dc-spec | g/kg |  |  | 0 | 1000 | Spectrally measured and converted to Unacidified Dry combustion or dry oxidation methods | g/kg;%;mg/kg;g/100g | 1;10;0.001;10 | % = g/100g
Carbon (C) - organic | OrgC_wc | g/kg |  |  | 0 | 1000 | Wet oxidation or wet combustion methods | g/kg;%;mg/kg;g/100g | 1;10;0.001;10 | % = g/100g
Carbon (C) - organic | OrgC_wc-cro3-jackson | g/kg |  |  | 0 | 1000 | Wet oxidation according to Jackson (1958) with chromic acid digestion | g/kg;%;mg/kg;g/100g | 1;10;0.001;10 | % = g/100g
Carbon (C) - organic | OrgC_wc-cro3-kalembra | g/kg |  |  | 0 | 1000 | Wet oxidation according to Kalembra and Jenkinson (1973) with acid dichromate | g/kg;%;mg/kg;g/100g | 1;10;0.001;10 | % = g/100g
Carbon (C) - organic | OrgC_wc-cro3-knopp | g/kg |  |  | 0 | 1000 | Wet oxidation according to Knopp with chromic acid and gravimetric determination of CO2 | g/kg;%;mg/kg;g/100g | 1;10;0.001;10 | % = g/100g
Carbon (C) - organic | OrgC_wc-cro3-kurmies | g/kg |  |  | 0 | 1000 | Wet oxidation according to Kurmies with K2Cr2O7+H2SO4 | g/kg;%;mg/kg;g/100g | 1;10;0.001;10 | % = g/100g
Carbon (C) - organic | OrgC_wc-cro3-nelson | g/kg |  |  | 0 | 1000 | Wet oxidation according to Nelson and Sommers (1996) | g/kg;%;mg/kg;g/100g | 1;10;0.001;10 | % = g/100g
Carbon (C) - organic | OrgC_wc-cro3-nrcs6a1c | g/kg |  |  | 0 | 1000 | Wet oxidation according to USDA-NRCS method 6A1c with acid dichromate digestion, FeSO4 titration, automatic titrator | g/kg;%;mg/kg;g/100g | 1;10;0.001;10 | % = g/100g
Carbon (C) - organic | OrgC_wc-cro3-tiurin | g/kg |  |  | 0 | 1000 | Wet oxidation according to Tiurin with K-dichromate | g/kg;%;mg/kg;g/100g | 1;10;0.001;10 | % = g/100g
Carbon (C) - organic | OrgC_wc-cro3-walkleyblack | g/kg |  |  | 0 | 1000 | Walkley-Black method (chromic acid digestion) | g/kg;%;mg/kg;g/100g | 1;10;0.001;10 | % = g/100g
Carbon (C) - total | TotC_calcul-ic-oc | g/kg |  |  | 0 | 1000 | Calculated as sum of inorganic carbon and organic carbon | g/kg;%;mg/kg;g/100g | 1;10;0.001;10 | % = g/100g
Carbon (C) - total | TotC_dc-ht | g/kg |  |  | 0 | 1000 | Unacidified dry combustion at high temperature (950-1400 C). Total Carbon | g/kg;%;mg/kg;g/100g | 1;10;0.001;10 | % = g/100g
Carbon (C) - total | TotC_dc-ht-analyser | g/kg |  |  | 0 | 1000 | Unacidified dry combustion at high temperature (950-1400 C). Total Carbon (USDA-NRCS method 6A), LECO analyzer at 1140 C | g/kg;%;mg/kg;g/100g | 1;10;0.001;10 | % = g/100g
Carbon (C) - total | TotC_dc-ht-spec | g/kg |  |  | 0 | 1000 | Spectrally measured and converted to Unacidified dry combustion at high temperature (950-1400 C). | g/kg;%;mg/kg;g/100g | 1;10;0.001;10 | % = g/100g
Carbon (C) - total | TotC_dc-mt | g/kg |  |  | 0 | 1000 | Unacidified dry combustion at medium temperature (550-950 C). | g/kg;%;mg/kg;g/100g | 1;10;0.001;10 | % = g/100g
carbonInorganicProperty | InOrgC_calcul-caco3 | g/kg |  |  | 0 | 1000 | Indirect estimate from total carbonate equivalent, with a factor of 0.12 (molar weights: CaCO3 100g/mol, C 12g/mol) | g/kg;%;mg/kg;g/100g | 1;10;0.001;10 | % = g/100g
carbonInorganicProperty | InOrgC_calcul-tc-oc | g/kg |  |  | 0 | 1000 | Indirect estimate (total carbon minus organic carbon = inorganic carbon) | g/kg;%;mg/kg;g/100g | 1;10;0.001;10 | % = g/100g
cationExchangeCapacitySoil | CEC_ph7-edta | cmol/kg |  |  | 0 | 100 | Not included in the original GLOSIS list | cmol/kg;meq/100g;mmol/kg | 1;1;10 | cmol/kg = meq/100g
cationExchangeCapacitySoil | CEC_ph-unkn-m3 | cmol/kg |  |  | 0 | 100 | Not included in the original GLOSIS list | cmol/kg;meq/100g;mmol/kg | 1;1;10 | cmol/kg = meq/100g
cationExchangeCapacitySoil | CEC_ph8-baoac | cmol/kg |  |  | 0 | 100 | Not included in the original GLOSIS list | cmol/kg;meq/100g;mmol/kg | 1;1;10 | cmol/kg = meq/100g
cationExchangeCapacitySoil | CEC_ph0-ag-thioura | cmol/kg |  |  | 0 | 100 | Not included in the original GLOSIS list | cmol/kg;meq/100g;mmol/kg | 1;1;10 | cmol/kg = meq/100g
cationExchangeCapacitySoil | CEC_ph8-nh4oac | cmol/kg |  |  | 0 | 100 | Not included in the original GLOSIS list | cmol/kg;meq/100g;mmol/kg | 1;1;10 | cmol/kg = meq/100g
cationExchangeCapacitySoil | CEC_ph-unkn-cacl2 | cmol/kg |  |  | 0 | 100 | Not included in the original GLOSIS list | cmol/kg;meq/100g;mmol/kg | 1;1;10 | cmol/kg = meq/100g
cationExchangeCapacitySoil | CEC_ph8-licl2tea | cmol/kg |  |  | 0 | 100 | Not included in the original GLOSIS list | cmol/kg;meq/100g;mmol/kg | 1;1;10 | cmol/kg = meq/100g
cationExchangeCapacitySoil | CEC_ph0-nh4oac | cmol/kg |  |  | 0 | 100 | Not included in the original GLOSIS list | cmol/kg;meq/100g;mmol/kg | 1;1;10 | cmol/kg = meq/100g
cationExchangeCapacitySoil | CEC_ph8-naoac | cmol/kg |  |  | 0 | 100 | Not included in the original GLOSIS list | cmol/kg;meq/100g;mmol/kg | 1;1;10 | cmol/kg = meq/100g
cationExchangeCapacitySoil | CEC_ph0-cohex | cmol/kg |  |  | 0 | 100 | Not included in the original GLOSIS list | cmol/kg;meq/100g;mmol/kg | 1;1;10 | cmol/kg = meq/100g
cationExchangeCapacitySoil | CEC_ph0-kcl | cmol/kg |  |  | 0 | 100 | Not included in the original GLOSIS list | cmol/kg;meq/100g;mmol/kg | 1;1;10 | cmol/kg = meq/100g
cationExchangeCapacitySoil | CEC_ph7-unk | cmol/kg |  |  | 0 | 100 | Not included in the original GLOSIS list | cmol/kg;meq/100g;mmol/kg | 1;1;10 | cmol/kg = meq/100g
cationExchangeCapacitySoil | CEC_ph8-bacl2tea | cmol/kg |  |  | 0 | 100 | Not included in the original GLOSIS list | cmol/kg;meq/100g;mmol/kg | 1;1;10 | cmol/kg = meq/100g
cationExchangeCapacitySoil | CEC_ph0-bacl2 | cmol/kg |  |  | 0 | 100 | Not included in the original GLOSIS list | cmol/kg;meq/100g;mmol/kg | 1;1;10 | cmol/kg = meq/100g
cationExchangeCapacitySoil | CEC_ph0-unk | cmol/kg |  |  | 0 | 100 | Not included in the original GLOSIS list | cmol/kg;meq/100g;mmol/kg | 1;1;10 | cmol/kg = meq/100g
cationExchangeCapacitySoil | CEC_ph8-unk | cmol/kg |  |  | 0 | 100 | Not included in the original GLOSIS list | cmol/kg;meq/100g;mmol/kg | 1;1;10 | cmol/kg = meq/100g
cationExchangeCapacitySoil | CEC_ph-unkn-lioac | cmol/kg |  |  | 0 | 100 | Not included in the original GLOSIS list | cmol/kg;meq/100g;mmol/kg | 1;1;10 | cmol/kg = meq/100g
cationExchangeCapacitySoil | CEC_ph0-nh4cl | cmol/kg |  |  | 0 | 100 | Not included in the original GLOSIS list | cmol/kg;meq/100g;mmol/kg | 1;1;10 | cmol/kg = meq/100g
cationExchangeCapacitySoil | CEC_ph7-nh4oac | cmol/kg |  |  | 0 | 100 | Not included in the original GLOSIS list | cmol/kg;meq/100g;mmol/kg | 1;1;10 | cmol/kg = meq/100g
Clay texture fraction | SaSiCl_2-20-2000u | % |  |  | 0 | 100 |  | %;g/kg;mg/kg;g/100g | 1;0.1;0.0001;1 | % = g/100g
Clay texture fraction | SaSiCl_2-20-2000u-adj100 | % |  |  | 0 | 100 |  | %;g/kg;mg/kg;g/100g | 1;0.1;0.0001;1 | % = g/100g
Clay texture fraction | SaSiCl_2-20-2000u-disp | % |  |  | 0 | 100 |  | %;g/kg;mg/kg;g/100g | 1;0.1;0.0001;1 | % = g/100g
Clay texture fraction | SaSiCl_2-20-2000u-disp-beaker | % |  |  | 0 | 100 |  | %;g/kg;mg/kg;g/100g | 1;0.1;0.0001;1 | % = g/100g
Clay texture fraction | SaSiCl_2-20-2000u-disp-hydrometer | % |  |  | 0 | 100 |  | %;g/kg;mg/kg;g/100g | 1;0.1;0.0001;1 | % = g/100g
Clay texture fraction | SaSiCl_2-20-2000u-disp-hydrometer-bouy | % |  |  | 0 | 100 |  | %;g/kg;mg/kg;g/100g | 1;0.1;0.0001;1 | % = g/100g
Clay texture fraction | SaSiCl_2-20-2000u-disp-laser | % |  |  | 0 | 100 |  | %;g/kg;mg/kg;g/100g | 1;0.1;0.0001;1 | % = g/100g
Clay texture fraction | SaSiCl_2-20-2000u-disp-pipette | % |  |  | 0 | 100 |  | %;g/kg;mg/kg;g/100g | 1;0.1;0.0001;1 | % = g/100g
Clay texture fraction | SaSiCl_2-20-2000u-disp-spec | % |  |  | 0 | 100 |  | %;g/kg;mg/kg;g/100g | 1;0.1;0.0001;1 | % = g/100g
Clay texture fraction | SaSiCl_2-20-2000u-fld | % |  |  | 0 | 100 |  | %;g/kg;mg/kg;g/100g | 1;0.1;0.0001;1 | % = g/100g
Clay texture fraction | SaSiCl_2-20-2000u-nodisp | % |  |  | 0 | 100 |  | %;g/kg;mg/kg;g/100g | 1;0.1;0.0001;1 | % = g/100g
Clay texture fraction | SaSiCl_2-20-2000u-nodisp-hydrometer | % |  |  | 0 | 100 |  | %;g/kg;mg/kg;g/100g | 1;0.1;0.0001;1 | % = g/100g
Clay texture fraction | SaSiCl_2-20-2000u-nodisp-hydrometer-bouy | % |  |  | 0 | 100 |  | %;g/kg;mg/kg;g/100g | 1;0.1;0.0001;1 | % = g/100g
Clay texture fraction | SaSiCl_2-20-2000u-nodisp-laser | % |  |  | 0 | 100 |  | %;g/kg;mg/kg;g/100g | 1;0.1;0.0001;1 | % = g/100g
Clay texture fraction | SaSiCl_2-20-2000u-nodisp-pipette | % |  |  | 0 | 100 |  | %;g/kg;mg/kg;g/100g | 1;0.1;0.0001;1 | % = g/100g
Clay texture fraction | SaSiCl_2-20-2000u-nodisp-spec | % |  |  | 0 | 100 |  | %;g/kg;mg/kg;g/100g | 1;0.1;0.0001;1 | % = g/100g
Clay texture fraction | SaSiCl_2-50-2000u | % |  |  | 0 | 100 |  | %;g/kg;mg/kg;g/100g | 1;0.1;0.0001;1 | % = g/100g
Clay texture fraction | SaSiCl_2-50-2000u-adj100 | % |  |  | 0 | 100 |  | %;g/kg;mg/kg;g/100g | 1;0.1;0.0001;1 | % = g/100g
Clay texture fraction | SaSiCl_2-50-2000u-disp | % |  |  | 0 | 100 |  | %;g/kg;mg/kg;g/100g | 1;0.1;0.0001;1 | % = g/100g
Clay texture fraction | SaSiCl_2-50-2000u-disp-beaker | % |  |  | 0 | 100 |  | %;g/kg;mg/kg;g/100g | 1;0.1;0.0001;1 | % = g/100g
Clay texture fraction | SaSiCl_2-50-2000u-disp-hydrometer | % |  |  | 0 | 100 |  | %;g/kg;mg/kg;g/100g | 1;0.1;0.0001;1 | % = g/100g
Clay texture fraction | SaSiCl_2-50-2000u-disp-hydrometer-bouy | % |  |  | 0 | 100 |  | %;g/kg;mg/kg;g/100g | 1;0.1;0.0001;1 | % = g/100g
Clay texture fraction | SaSiCl_2-50-2000u-disp-laser | % |  |  | 0 | 100 |  | %;g/kg;mg/kg;g/100g | 1;0.1;0.0001;1 | % = g/100g
Clay texture fraction | SaSiCl_2-50-2000u-disp-pipette | % |  |  | 0 | 100 |  | %;g/kg;mg/kg;g/100g | 1;0.1;0.0001;1 | % = g/100g
Clay texture fraction | SaSiCl_2-50-2000u-disp-spec | % |  |  | 0 | 100 |  | %;g/kg;mg/kg;g/100g | 1;0.1;0.0001;1 | % = g/100g
Clay texture fraction | SaSiCl_2-50-2000u-fld | % |  |  | 0 | 100 |  | %;g/kg;mg/kg;g/100g | 1;0.1;0.0001;1 | % = g/100g
Clay texture fraction | SaSiCl_2-50-2000u-nodisp | % |  |  | 0 | 100 |  | %;g/kg;mg/kg;g/100g | 1;0.1;0.0001;1 | % = g/100g
Clay texture fraction | SaSiCl_2-50-2000u-nodisp-hydrometer | % |  |  | 0 | 100 |  | %;g/kg;mg/kg;g/100g | 1;0.1;0.0001;1 | % = g/100g
Clay texture fraction | SaSiCl_2-50-2000u-nodisp-hydrometer-bouy | % |  |  | 0 | 100 |  | %;g/kg;mg/kg;g/100g | 1;0.1;0.0001;1 | % = g/100g
Clay texture fraction | SaSiCl_2-50-2000u-nodisp-laser | % |  |  | 0 | 100 |  | %;g/kg;mg/kg;g/100g | 1;0.1;0.0001;1 | % = g/100g
Clay texture fraction | SaSiCl_2-50-2000u-nodisp-pipette | % |  |  | 0 | 100 |  | %;g/kg;mg/kg;g/100g | 1;0.1;0.0001;1 | % = g/100g
Clay texture fraction | SaSiCl_2-50-2000u-nodisp-spec | % |  |  | 0 | 100 |  | %;g/kg;mg/kg;g/100g | 1;0.1;0.0001;1 | % = g/100g
Clay texture fraction | SaSiCl_2-64-2000u | % |  |  | 0 | 100 |  | %;g/kg;mg/kg;g/100g | 1;0.1;0.0001;1 | % = g/100g
Clay texture fraction | SaSiCl_2-64-2000u-adj100 | % |  |  | 0 | 100 |  | %;g/kg;mg/kg;g/100g | 1;0.1;0.0001;1 | % = g/100g
Clay texture fraction | SaSiCl_2-64-2000u-disp | % |  |  | 0 | 100 |  | %;g/kg;mg/kg;g/100g | 1;0.1;0.0001;1 | % = g/100g
Clay texture fraction | SaSiCl_2-64-2000u-disp-beaker | % |  |  | 0 | 100 |  | %;g/kg;mg/kg;g/100g | 1;0.1;0.0001;1 | % = g/100g
Clay texture fraction | SaSiCl_2-64-2000u-disp-hydrometer | % |  |  | 0 | 100 |  | %;g/kg;mg/kg;g/100g | 1;0.1;0.0001;1 | % = g/100g
Clay texture fraction | SaSiCl_2-64-2000u-disp-hydrometer-bouy | % |  |  | 0 | 100 |  | %;g/kg;mg/kg;g/100g | 1;0.1;0.0001;1 | % = g/100g
Clay texture fraction | SaSiCl_2-64-2000u-disp-laser | % |  |  | 0 | 100 |  | %;g/kg;mg/kg;g/100g | 1;0.1;0.0001;1 | % = g/100g
Clay texture fraction | SaSiCl_2-64-2000u-disp-pipette | % |  |  | 0 | 100 |  | %;g/kg;mg/kg;g/100g | 1;0.1;0.0001;1 | % = g/100g
Clay texture fraction | SaSiCl_2-64-2000u-disp-spec | % |  |  | 0 | 100 |  | %;g/kg;mg/kg;g/100g | 1;0.1;0.0001;1 | % = g/100g
Clay texture fraction | SaSiCl_2-64-2000u-fld | % |  |  | 0 | 100 |  | %;g/kg;mg/kg;g/100g | 1;0.1;0.0001;1 | % = g/100g
Clay texture fraction | SaSiCl_2-64-2000u-nodisp | % |  |  | 0 | 100 |  | %;g/kg;mg/kg;g/100g | 1;0.1;0.0001;1 | % = g/100g
Clay texture fraction | SaSiCl_2-64-2000u-nodisp-hydrometer | % |  |  | 0 | 100 |  | %;g/kg;mg/kg;g/100g | 1;0.1;0.0001;1 | % = g/100g
Clay texture fraction | SaSiCl_2-64-2000u-nodisp-hydrometer-bouy | % |  |  | 0 | 100 |  | %;g/kg;mg/kg;g/100g | 1;0.1;0.0001;1 | % = g/100g
Clay texture fraction | SaSiCl_2-64-2000u-nodisp-laser | % |  |  | 0 | 100 |  | %;g/kg;mg/kg;g/100g | 1;0.1;0.0001;1 | % = g/100g
Clay texture fraction | SaSiCl_2-64-2000u-nodisp-pipette | % |  |  | 0 | 100 |  | %;g/kg;mg/kg;g/100g | 1;0.1;0.0001;1 | % = g/100g
Clay texture fraction | SaSiCl_2-64-2000u-nodisp-spec | % |  |  | 0 | 100 |  | %;g/kg;mg/kg;g/100g | 1;0.1;0.0001;1 | % = g/100g
coarseFragmentsProperty | CrsFrg_fld | % |  |  | 0 | 100 | Particles > 2 mm observed in the field. May include concretions and very hard aggregates | %;g/kg;vol %;g/100g | 1;0.1;1;1 | % = g/100g (mass); vol % requires BD
coarseFragmentsProperty | CrsFrg_fldcls | % |  |  | 0 | 100 | Particles > 2 mm observed in the field and calculated from class values. May include concretions and very hard aggregates | %;g/kg;vol %;g/100g | 1;0.1;1;1 | % = g/100g (mass); vol % requires BD
coarseFragmentsProperty | CrsFrg_lab | % |  |  | 0 | 100 | Particles > 2 mm measured in laboratory (sieved after light pounding). May include concretions and very hard aggregates | %;g/kg;vol %;g/100g | 1;0.1;1;1 | % = g/100g (mass); vol % requires BD
Copper (Cu) - extractable | Extr_ap14 | % |  |  | 0 | 100 | Method of Saunders and Metelerkamp (anion-exch. resin). Particularly used for available P. | %;mg/kg;ppm;ug/g | 1;0.0001;0.0001;0.0001 | mg/kg = ppm = ug/g
Copper (Cu) - extractable | Extr_ap15 | % |  |  | 0 | 100 | Method of Hunter (1975) modified after ISFEI method. Particularly used for available P. | %;mg/kg;ppm;ug/g | 1;0.0001;0.0001;0.0001 | mg/kg = ppm = ug/g
Copper (Cu) - extractable | Extr_ap20 | % |  |  | 0 | 100 | Olsen (not acid soils) resp. Bray I (acid soils). Particularly used for available P. | %;mg/kg;ppm;ug/g | 1;0.0001;0.0001;0.0001 | mg/kg = ppm = ug/g
Copper (Cu) - extractable | Extr_ap21 | % |  |  | 0 | 100 | Olsen (if pH > 7) resp. Mehlich (if pH < 7). Particularly used for available P. | %;mg/kg;ppm;ug/g | 1;0.0001;0.0001;0.0001 | mg/kg = ppm = ug/g
Copper (Cu) - extractable | Extr_c6h8o7-reeuwijk | % |  |  | 0 | 100 | Complexation with citric acid (van Reeuwijk). Particularly used for available P. | %;mg/kg;ppm;ug/g | 1;0.0001;0.0001;0.0001 | mg/kg = ppm = ug/g
Copper (Cu) - extractable | Extr_cacl2 | % |  |  | 0 | 100 | CaCl2. Particularly used for soluble P. | %;mg/kg;ppm;ug/g | 1;0.0001;0.0001;0.0001 | mg/kg = ppm = ug/g
Copper (Cu) - extractable | Extr_capo4 | % |  |  | 0 | 100 | Ca phosphate. Particularly used for available S. | %;mg/kg;ppm;ug/g | 1;0.0001;0.0001;0.0001 | mg/kg = ppm = ug/g
Copper (Cu) - extractable | Extr_dtpa | % |  |  | 0 | 100 | DiethyneleTriaminePentaAcetic acid (DTPA) method | %;mg/kg;ppm;ug/g | 1;0.0001;0.0001;0.0001 | mg/kg = ppm = ug/g
Copper (Cu) - extractable | Extr_edta | % |  |  | 0 | 100 | EthyleneDiamineTetraAcetic acid (EDTA) method | %;mg/kg;ppm;ug/g | 1;0.0001;0.0001;0.0001 | mg/kg = ppm = ug/g
Copper (Cu) - extractable | Extr_h2so4-truog | % |  |  | 0 | 100 | Method of Truog (dilute H2SO4). Particularly used for available P. | %;mg/kg;ppm;ug/g | 1;0.0001;0.0001;0.0001 | mg/kg = ppm = ug/g
Copper (Cu) - extractable | Extr_hcl-h2so4-nelson | % |  |  | 0 | 100 | Method of Nelson (dilute HCl/H2SO4). Particularly used for available P. | %;mg/kg;ppm;ug/g | 1;0.0001;0.0001;0.0001 | mg/kg = ppm = ug/g
Copper (Cu) - extractable | Extr_hcl-nh4f-bray1 | % |  |  | 0 | 100 | Method of Bray I (dilute HCl/NH4F). Particularly used for available P. | %;mg/kg;ppm;ug/g | 1;0.0001;0.0001;0.0001 | mg/kg = ppm = ug/g
Copper (Cu) - extractable | Extr_hcl-nh4f-bray2 | % |  |  | 0 | 100 | Method of Bray II (dilute HCl/NH4F). Particularly used for available P. | %;mg/kg;ppm;ug/g | 1;0.0001;0.0001;0.0001 | mg/kg = ppm = ug/g
Copper (Cu) - extractable | Extr_hcl-nh4f-kurtz-bray | % |  |  | 0 | 100 | Method of Kurtz-Bray I (0.025 M HCl + 0.03 M NH4F). Particularly used for available P. | %;mg/kg;ppm;ug/g | 1;0.0001;0.0001;0.0001 | mg/kg = ppm = ug/g
Copper (Cu) - extractable | Extr_hno3 | % |  |  | 0 | 100 | Nitric acid (HNO3) method | %;mg/kg;ppm;ug/g | 1;0.0001;0.0001;0.0001 | mg/kg = ppm = ug/g
Copper (Cu) - extractable | Extr_hotwater | % |  |  | 0 | 100 | Hot water. Particularly used for available B | %;mg/kg;ppm;ug/g | 1;0.0001;0.0001;0.0001 | mg/kg = ppm = ug/g
Copper (Cu) - extractable | Extr_m1 | % |  |  | 0 | 100 | Mehlich1 method | %;mg/kg;ppm;ug/g | 1;0.0001;0.0001;0.0001 | mg/kg = ppm = ug/g
Copper (Cu) - extractable | Extr_m2 | % |  |  | 0 | 100 | Mehlich2 method | %;mg/kg;ppm;ug/g | 1;0.0001;0.0001;0.0001 | mg/kg = ppm = ug/g
Copper (Cu) - extractable | Extr_m3 | % |  |  | 0 | 100 | Mehlich3 method (extractant 0.2 N CH3COOH + 0.25 N NH4NO3 + 0.015 N NH4F + 0.013 N HNO3 + 0.001 M EDTA) | %;mg/kg;ppm;ug/g | 1;0.0001;0.0001;0.0001 | mg/kg = ppm = ug/g
Copper (Cu) - extractable | Extr_m3-spec | % |  |  | 0 | 100 | Spectrally measured and converted to Mehlich3 method (extractant 0.2 N CH3COOH + 0.25 N NH4NO3 + 0.015 N NH4F + 0.013 N HNO3 + 0.001 M EDTA) | %;mg/kg;ppm;ug/g | 1;0.0001;0.0001;0.0001 | mg/kg = ppm = ug/g
Copper (Cu) - extractable | Extr_nahco3-olsen | % |  |  | 0 | 100 | Method of Olsen (0.5 M Sodium Bicarbonate (NaHCO3) extraction at pH8.5). Particularly used for available P. | %;mg/kg;ppm;ug/g | 1;0.0001;0.0001;0.0001 | mg/kg = ppm = ug/g
Copper (Cu) - extractable | Extr_nahco3-olsen-dabin | % |  |  | 0 | 100 | Method of Olsen, modified by Dabin (ORSTOM). Particularly used for available P. | %;mg/kg;ppm;ug/g | 1;0.0001;0.0001;0.0001 | mg/kg = ppm = ug/g
Copper (Cu) - extractable | Extr_naoac-morgan | % |  |  | 0 | 100 | Method of Morgan (Na-acetate/acetic acid). Particularly used for available P. | %;mg/kg;ppm;ug/g | 1;0.0001;0.0001;0.0001 | mg/kg = ppm = ug/g
Copper (Cu) - extractable | Extr_nh4-co3-2-ambic1 | % |  |  | 0 | 100 | Ambic1 method (ammonium bicarbonate) (South Africa). Particularly used for available P. | %;mg/kg;ppm;ug/g | 1;0.0001;0.0001;0.0001 | mg/kg = ppm = ug/g
Copper (Cu) - extractable | Extr_nh4ch3ch-oh-cooh-leuven | % |  |  | 0 | 100 | NH4-lactate extraction method (KU-Leuven). Particularly used for available P. | %;mg/kg;ppm;ug/g | 1;0.0001;0.0001;0.0001 | mg/kg = ppm = ug/g
Copper (Cu) - total | Total_h2so4 | % |  |  | 0 | 100 | Total P-/- colorimetric in H2SO4-Se-Salicylic acid digest( sulfuric acid) Particularly used for Total P. | %;g/kg;mg/kg;g/100g | 1;0.1;0.0001;1 | % = g/100g
Copper (Cu) - total | Total_hcl | % |  |  | 0 | 100 | HCl extraction. Particularly used for Total P. | %;g/kg;mg/kg;g/100g | 1;0.1;0.0001;1 | % = g/100g
Copper (Cu) - total | Total_hcl-aquaregia | % |  |  | 0 | 100 | Hydrocloric (HCl) extraction in nitric/perchloric acid mixture (totals) aqua regia | %;g/kg;mg/kg;g/100g | 1;0.1;0.0001;1 | % = g/100g
Copper (Cu) - total | Total_hclo4 | % |  |  | 0 | 100 | Perchloric acid percolation. Particularly used for Total P. | %;g/kg;mg/kg;g/100g | 1;0.1;0.0001;1 | % = g/100g
Copper (Cu) - total | Total_hno3-aquafortis | % |  |  | 0 | 100 | Nitric acid attack. Particularly used for Total P. | %;g/kg;mg/kg;g/100g | 1;0.1;0.0001;1 | % = g/100g
Copper (Cu) - total | Total_nh4-6mo7o24 | % |  |  | 0 | 100 | COLORIMETRIC VANADATE MOLYBDATE. Particularly used for Total P. | %;g/kg;mg/kg;g/100g | 1;0.1;0.0001;1 | % = g/100g
Copper (Cu) - total | Total_tp03 | % |  |  | 0 | 100 | reagent of Baeyens. Precipitation in form of Phosphomolybdate. Particularly used for Total P. | %;g/kg;mg/kg;g/100g | 1;0.1;0.0001;1 | % = g/100g
Copper (Cu) - total | Total_tp04 | % |  |  | 0 | 100 | acid fleischman. Particularly used for Total P. | %;g/kg;mg/kg;g/100g | 1;0.1;0.0001;1 | % = g/100g
Copper (Cu) - total | Total_tp05 | % |  |  | 0 | 100 | 8 M HCl extraction. Particularly used for Total P. | %;g/kg;mg/kg;g/100g | 1;0.1;0.0001;1 | % = g/100g
Copper (Cu) - total | Total_tp06 | % |  |  | 0 | 100 | Molybdenum blue method, using ascorbic acid as reductant after heating of soil to 550 C and extraction with 6M sulphuric acid. Particularly used for Total P. | %;g/kg;mg/kg;g/100g | 1;0.1;0.0001;1 | % = g/100g
Copper (Cu) - total | Total_tp07 | % |  |  | 0 | 100 | 1:1 H2SO4 : HNO3. Particularly used for Total P. | %;g/kg;mg/kg;g/100g | 1;0.1;0.0001;1 | % = g/100g
Copper (Cu) - total | Total_tp08 | % |  |  | 0 | 100 | After Nitric acid attack (boiling with HNO3), colometric determination (method of Duval).. Particularly used for Total P. | %;g/kg;mg/kg;g/100g | 1;0.1;0.0001;1 | % = g/100g
Copper (Cu) - total | Total_tp09 | % |  |  | 0 | 100 | Walker and Adams, 1958. Particularly used for Total P. | %;g/kg;mg/kg;g/100g | 1;0.1;0.0001;1 | % = g/100g
Copper (Cu) - total | Total_tp10 | % |  |  | 0 | 100 | Colorimetric, unspecified extract | %;g/kg;mg/kg;g/100g | 1;0.1;0.0001;1 | % = g/100g
Copper (Cu) - total | Total_unkn | % |  |  | 0 | 100 | Unspecified method | %;g/kg;mg/kg;g/100g | 1;0.1;0.0001;1 | % = g/100g
Copper (Cu) - total | Total_xrd | % |  |  | 0 | 100 | XRD | %;g/kg;mg/kg;g/100g | 1;0.1;0.0001;1 | % = g/100g
Copper (Cu) - total | Total_xrf | % |  |  | 0 | 100 | XRF | %;g/kg;mg/kg;g/100g | 1;0.1;0.0001;1 | % = g/100g
Copper (Cu) - total | Total_xrf-p | % |  |  | 0 | 100 | PXRF | %;g/kg;mg/kg;g/100g | 1;0.1;0.0001;1 | % = g/100g
Copper (Cu) - total | Total_xtf-t | % |  |  | 0 | 100 | TXRF | %;g/kg;mg/kg;g/100g | 1;0.1;0.0001;1 | % = g/100g
effectiveCecProperty | EffCEC_calcul-b | cmol/kg |  |  | 0 | 100 | Sum of exchangeable bases (Ca, Mg, K, Na) without exchangeable acidity (H+Al), see ExchBases and ExchAcids for methods | cmol/kg;meq/100g;mmol/kg | 1;1;10 | cmol/kg = meq/100g
effectiveCecProperty | EffCEC_calcul-ba | cmol/kg |  |  | 0 | 100 | Sum of exchangeable bases (Ca, Mg, K, Na) plus exchangeable acidity (H+Al), see ExchBases and ExchAcids for methods | cmol/kg;meq/100g;mmol/kg | 1;1;10 | cmol/kg = meq/100g
electricalConductivityProperty | EC_ratio1-1 | dS/m |  |  | 0 | 60 | Elec. conductivity at 1:1 soil/water ratio | dS/m;mS/cm;uS/cm;mmho/cm | 1;1;0.001;1 | dS/m = mS/cm = mmho/cm
electricalConductivityProperty | EC_ratio1-10 | dS/m |  |  | 0 | 60 | Elec. conductivity at 1:10 soil/water ratio | dS/m;mS/cm;uS/cm;mmho/cm | 1;1;0.001;1 | dS/m = mS/cm = mmho/cm
electricalConductivityProperty | EC_ratio1-2 | dS/m |  |  | 0 | 60 | Elec. conductivity at 1:2 soil/water ratio | dS/m;mS/cm;uS/cm;mmho/cm | 1;1;0.001;1 | dS/m = mS/cm = mmho/cm
electricalConductivityProperty | EC_ratio1-2.5 | dS/m |  |  | 0 | 60 | Elec. conductivity at 1:2.5 soil/water ratio | dS/m;mS/cm;uS/cm;mmho/cm | 1;1;0.001;1 | dS/m = mS/cm = mmho/cm
electricalConductivityProperty | EC_ratio1-5 | dS/m |  |  | 0 | 60 | Elec. conductivity at 1:5 soil/water ratio | dS/m;mS/cm;uS/cm;mmho/cm | 1;1;0.001;1 | dS/m = mS/cm = mmho/cm
electricalConductivityProperty | ECe_sat | dS/m |  |  | 0 | 60 | Elec. conductivity in saturated paste (ECe) | dS/m;mS/cm;uS/cm;mmho/cm | 1;1;0.001;1 | dS/m = mS/cm = mmho/cm
gypsumProperty | CaSO4_gy01 | % |  |  | 0 | 100 | Dissolved in water and precipitated by acetone | %;g/kg;mg/kg;g/100g | 1;0.1;0.0001;1 | % = g/100g
gypsumProperty | CaSO4_gy02 | % |  |  | 0 | 100 | Differ. between Ca-conc. in sat. extr. and Ca-conc. in 1/50 s/w solution | %;g/kg;mg/kg;g/100g | 1;0.1;0.0001;1 | % = g/100g
gypsumProperty | CaSO4_gy03 | % |  |  | 0 | 100 | Calculated from conductivity of successive dilutions | %;g/kg;mg/kg;g/100g | 1;0.1;0.0001;1 | % = g/100g
gypsumProperty | CaSO4_gy04 | % |  |  | 0 | 100 | In 0.1 M Na3-EDTA-/- turbidimetric (Begheijn, 1993) | %;g/kg;mg/kg;g/100g | 1;0.1;0.0001;1 | % = g/100g
gypsumProperty | CaSO4_gy05 | % |  |  | 0 | 100 | Gravimetric after dissolution in 0.2 N HCl (USSR-method) | %;g/kg;mg/kg;g/100g | 1;0.1;0.0001;1 | % = g/100g
gypsumProperty | CaSO4_gy06 | % |  |  | 0 | 100 | Total-S, using LECO furnace, minus easily soluble MgSO4 and Na2SO4 | %;g/kg;mg/kg;g/100g | 1;0.1;0.0001;1 | % = g/100g
gypsumProperty | CaSO4_gy07 | % |  |  | 0 | 100 | Schleiff method, electrometric | %;g/kg;mg/kg;g/100g | 1;0.1;0.0001;1 | % = g/100g
hydraulicConductivityProperty | KSat_calcul-ptf | cm/day | cm/day | Corrected from cm/h to cm/day Non-standard unit (equivalent to standard) | 0 | 100 | Saturated hydraulic conductivity. Bore hole method | cm/day;cm/h;mm/h;m/day | 1;0.04167;0.4167;0.01 | Various time units
hydraulicConductivityProperty | KSat_calcul-ptf-genuchten | cm/day |  | Corrected from cm/h to cm/day Non-standard unit (equivalent to standard) | 0 | 100 | Saturated hydraulic conductivity. | cm/h;mm/h;cm/day;m/day | 1;0.04167;0.4167;0.01 | Various time units
hydraulicConductivityProperty | KSat_calcul-ptf-saxton | cm/day |  | Corrected from cm/h to cm/day Non-standard unit (equivalent to standard) | 0 | 100 | Saturated and not saturated hydraulic conductivity. | cm/h;mm/h;cm/day;m/day | 1;0.04167;0.4167;0.01 | Various time units
hydraulicConductivityProperty | Ksat_bhole | cm/day |  | Corrected from cm/h to cm/day Non-standard unit (equivalent to standard) | 0 | 100 | Saturated hydraulic conductivity. | cm/h;mm/h;cm/day;m/day | 1;0.04167;0.4167;0.01 | Various time units
hydraulicConductivityProperty | Ksat_column | cm/day |  | Corrected from cm/h to cm/day Non-standard unit (equivalent to standard) | 0 | 100 | Saturated hydraulic conductivity. Permeability in cm/hr determined in column filled with fine earth fraction | cm/h;mm/h;cm/day;m/day | 1;0.04167;0.4167;0.01 | Various time units
hydraulicConductivityProperty | Ksat_dblring | cm/day |  | Corrected from cm/h to cm/day Non-standard unit (equivalent to standard) | 0 | 100 | Saturated hydraulic conductivity. Double ring method | cm/h;mm/h;cm/day;m/day | 1;0.04167;0.4167;0.01 | Various time units
hydraulicConductivityProperty | Ksat_invbhole | cm/day |  | Corrected from cm/h to cm/day Non-standard unit (equivalent to standard) | 0 | 100 | Saturated hydraulic conductivity. Inverse bore hole method | cm/h;mm/h;cm/day;m/day | 1;0.04167;0.4167;0.01 | Various time units
Hydrogen (H+) - exchangeable | ExchBases_ph-unkn-edta | cmol/kg |  |  | 0 | 100 | Exch bases (Ca, Mg, K, Na) unknown buffer, in EDTA solution | cmol/kg;meq/100g;mmol/kg | 1;1;10 | cmol/kg = meq/100g
Hydrogen (H+) - exchangeable | ExchBases_ph-unkn-m3 | cmol/kg |  |  | 0 | 100 | Exch bases (Ca, Mg, K, Na) unknown buffer, in Mehlich3 solution with extractable ppm assumed exchangeable cmolc/kg | cmol/kg;meq/100g;mmol/kg | 1;1;10 | cmol/kg = meq/100g
Hydrogen (H+) - exchangeable | ExchBases_ph-unkn-m3-spec | cmol/kg |  |  | 0 | 100 | Exch bases (Ca, Mg, K, Na) spectrally measured and converted to, unknown buffer, in Mehlich3 solution with extractable ppm assumed exchangeable cmolc/kg | cmol/kg;meq/100g;mmol/kg | 1;1;10 | cmol/kg = meq/100g
Hydrogen (H+) - exchangeable | ExchBases_ph0-cohex | cmol/kg |  |  | 0 | 100 | Exch bases (Ca, Mg, K, Na) unbuffered, in Cobalt(III) hexamine chloride solution 0,0166M (Cohex) [Co[NH3]6]Cl3 ), ISO 23470 (2007) | cmol/kg;meq/100g;mmol/kg | 1;1;10 | cmol/kg = meq/100g
Hydrogen (H+) - exchangeable | ExchBases_ph0-nh4cl | cmol/kg |  |  | 0 | 100 | Exch bases (Ca, Mg, K, Na) unbuffered, in 1 M NH4Cl (0.05-1.0 m?) | cmol/kg;meq/100g;mmol/kg | 1;1;10 | cmol/kg = meq/100g
Hydrogen (H+) - exchangeable | ExchBases_ph7-nh4oac | cmol/kg |  |  | 0 | 100 | Exch bases (Ca, Mg, K, Na) buffered at pH 7, in 1M NH4OAc | cmol/kg;meq/100g;mmol/kg | 1;1;10 | cmol/kg = meq/100g
Hydrogen (H+) - exchangeable | ExchBases_ph7-nh4oac-aas | cmol/kg |  |  | 0 | 100 | Exch bases (Ca, Mg, K, Na) buffered at pH 7, in 1M NH4OAc, Ca and Mg with AAS (Atomic Absorption Spectrometry) | cmol/kg;meq/100g;mmol/kg | 1;1;10 | cmol/kg = meq/100g
Hydrogen (H+) - exchangeable | ExchBases_ph7-nh4oac-fp | cmol/kg |  |  | 0 | 100 | Exch bases (Ca, Mg, K, Na) buffered at pH 7, in 1M NH4OAc, K and Na with FP (Flame Photometry) | cmol/kg;meq/100g;mmol/kg | 1;1;10 | cmol/kg = meq/100g
Hydrogen (H+) - exchangeable | ExchBases_ph7-unkn | cmol/kg |  |  | 0 | 100 | Exch bases (Ca, Mg, K, Na) buffered at pH 7, in unknown solution | cmol/kg;meq/100g;mmol/kg | 1;1;10 | cmol/kg = meq/100g
Hydrogen (H+) - exchangeable | ExchBases_ph8-bacl2tea | cmol/kg |  |  | 0 | 100 | Exch bases (Ca, Mg, K, Na) buffered at pH 8.0-8.5, in 0.5 M BaCl2 - TEA solution | cmol/kg;meq/100g;mmol/kg | 1;1;10 | cmol/kg = meq/100g
Hydrogen (H+) - exchangeable | ExchBases_ph8-unkn | cmol/kg |  |  | 0 | 100 | Exch bases (Ca, Mg, K, Na) buffered at pH 8.0-8.5, in unknown solution | cmol/kg;meq/100g;mmol/kg | 1;1;10 | cmol/kg = meq/100g
Iron (Fe) - extractable | Extr_ap14 | % |  |  | 0 | 100 | Method of Saunders and Metelerkamp (anion-exch. resin). Particularly used for available P. | %;mg/kg;ppm;g/kg;ug/g | 1;0.0001;0.0001;0.1;0.0001 | mg/kg = ppm = ug/g
Iron (Fe) - extractable | Extr_ap15 | % |  |  | 0 | 100 | Method of Hunter (1975) modified after ISFEI method. Particularly used for available P. | %;mg/kg;ppm;g/kg;ug/g | 1;0.0001;0.0001;0.1;0.0001 | mg/kg = ppm = ug/g
Iron (Fe) - extractable | Extr_ap20 | % |  |  | 0 | 100 | Olsen (not acid soils) resp. Bray I (acid soils). Particularly used for available P. | %;mg/kg;ppm;g/kg;ug/g | 1;0.0001;0.0001;0.1;0.0001 | mg/kg = ppm = ug/g
Iron (Fe) - extractable | Extr_ap21 | % |  |  | 0 | 100 | Olsen (if pH > 7) resp. Mehlich (if pH < 7). Particularly used for available P. | %;mg/kg;ppm;g/kg;ug/g | 1;0.0001;0.0001;0.1;0.0001 | mg/kg = ppm = ug/g
Iron (Fe) - extractable | Extr_c6h8o7-reeuwijk | % |  |  | 0 | 100 | Complexation with citric acid (van Reeuwijk). Particularly used for available P. | %;mg/kg;ppm;g/kg;ug/g | 1;0.0001;0.0001;0.1;0.0001 | mg/kg = ppm = ug/g
Iron (Fe) - extractable | Extr_cacl2 | % |  |  | 0 | 100 | CaCl2. Particularly used for soluble P. | %;mg/kg;ppm;g/kg;ug/g | 1;0.0001;0.0001;0.1;0.0001 | mg/kg = ppm = ug/g
Iron (Fe) - extractable | Extr_capo4 | % |  |  | 0 | 100 | Ca phosphate. Particularly used for available S. | %;mg/kg;ppm;g/kg;ug/g | 1;0.0001;0.0001;0.1;0.0001 | mg/kg = ppm = ug/g
Iron (Fe) - extractable | Extr_dtpa | % |  |  | 0 | 100 | DiethyneleTriaminePentaAcetic acid (DTPA) method | %;mg/kg;ppm;g/kg;ug/g | 1;0.0001;0.0001;0.1;0.0001 | mg/kg = ppm = ug/g
Iron (Fe) - extractable | Extr_edta | % |  |  | 0 | 100 | EthyleneDiamineTetraAcetic acid (EDTA) method | %;mg/kg;ppm;g/kg;ug/g | 1;0.0001;0.0001;0.1;0.0001 | mg/kg = ppm = ug/g
Iron (Fe) - extractable | Extr_h2so4-truog | % |  |  | 0 | 100 | Method of Truog (dilute H2SO4). Particularly used for available P. | %;mg/kg;ppm;g/kg;ug/g | 1;0.0001;0.0001;0.1;0.0001 | mg/kg = ppm = ug/g
Iron (Fe) - extractable | Extr_hcl-h2so4-nelson | % |  |  | 0 | 100 | Method of Nelson (dilute HCl/H2SO4). Particularly used for available P. | %;mg/kg;ppm;g/kg;ug/g | 1;0.0001;0.0001;0.1;0.0001 | mg/kg = ppm = ug/g
Iron (Fe) - extractable | Extr_hcl-nh4f-bray1 | % |  |  | 0 | 100 | Method of Bray I (dilute HCl/NH4F). Particularly used for available P. | %;mg/kg;ppm;g/kg;ug/g | 1;0.0001;0.0001;0.1;0.0001 | mg/kg = ppm = ug/g
Iron (Fe) - extractable | Extr_hcl-nh4f-bray2 | % |  |  | 0 | 100 | Method of Bray II (dilute HCl/NH4F). Particularly used for available P. | %;mg/kg;ppm;g/kg;ug/g | 1;0.0001;0.0001;0.1;0.0001 | mg/kg = ppm = ug/g
Iron (Fe) - extractable | Extr_hcl-nh4f-kurtz-bray | % |  |  | 0 | 100 | Method of Kurtz-Bray I (0.025 M HCl + 0.03 M NH4F). Particularly used for available P. | %;mg/kg;ppm;g/kg;ug/g | 1;0.0001;0.0001;0.1;0.0001 | mg/kg = ppm = ug/g
Iron (Fe) - extractable | Extr_hno3 | % |  |  | 0 | 100 | Nitric acid (HNO3) method | %;mg/kg;ppm;g/kg;ug/g | 1;0.0001;0.0001;0.1;0.0001 | mg/kg = ppm = ug/g
Iron (Fe) - extractable | Extr_hotwater | % |  |  | 0 | 100 | Hot water. Particularly used for available B | %;mg/kg;ppm;g/kg;ug/g | 1;0.0001;0.0001;0.1;0.0001 | mg/kg = ppm = ug/g
Iron (Fe) - extractable | Extr_m1 | % |  |  | 0 | 100 | Mehlich1 method | %;mg/kg;ppm;g/kg;ug/g | 1;0.0001;0.0001;0.1;0.0001 | mg/kg = ppm = ug/g
Iron (Fe) - extractable | Extr_m2 | % |  |  | 0 | 100 | Mehlich2 method | %;mg/kg;ppm;g/kg;ug/g | 1;0.0001;0.0001;0.1;0.0001 | mg/kg = ppm = ug/g
Iron (Fe) - extractable | Extr_m3 | % |  |  | 0 | 100 | Mehlich3 method (extractant 0.2 N CH3COOH + 0.25 N NH4NO3 + 0.015 N NH4F + 0.013 N HNO3 + 0.001 M EDTA) | %;mg/kg;ppm;g/kg;ug/g | 1;0.0001;0.0001;0.1;0.0001 | mg/kg = ppm = ug/g
Iron (Fe) - extractable | Extr_m3-spec | % |  |  | 0 | 100 | Spectrally measured and converted to Mehlich3 method (extractant 0.2 N CH3COOH + 0.25 N NH4NO3 + 0.015 N NH4F + 0.013 N HNO3 + 0.001 M EDTA) | %;mg/kg;ppm;g/kg;ug/g | 1;0.0001;0.0001;0.1;0.0001 | mg/kg = ppm = ug/g
Iron (Fe) - extractable | Extr_nahco3-olsen | % |  |  | 0 | 100 | Method of Olsen (0.5 M Sodium Bicarbonate (NaHCO3) extraction at pH8.5). Particularly used for available P. | %;mg/kg;ppm;g/kg;ug/g | 1;0.0001;0.0001;0.1;0.0001 | mg/kg = ppm = ug/g
Iron (Fe) - extractable | Extr_nahco3-olsen-dabin | % |  |  | 0 | 100 | Method of Olsen, modified by Dabin (ORSTOM). Particularly used for available P. | %;mg/kg;ppm;g/kg;ug/g | 1;0.0001;0.0001;0.1;0.0001 | mg/kg = ppm = ug/g
Iron (Fe) - extractable | Extr_naoac-morgan | % |  |  | 0 | 100 | Method of Morgan (Na-acetate/acetic acid). Particularly used for available P. | %;mg/kg;ppm;g/kg;ug/g | 1;0.0001;0.0001;0.1;0.0001 | mg/kg = ppm = ug/g
Iron (Fe) - extractable | Extr_nh4-co3-2-ambic1 | % |  |  | 0 | 100 | Ambic1 method (ammonium bicarbonate) (South Africa). Particularly used for available P. | %;mg/kg;ppm;g/kg;ug/g | 1;0.0001;0.0001;0.1;0.0001 | mg/kg = ppm = ug/g
Iron (Fe) - extractable | Extr_nh4ch3ch-oh-cooh-leuven | % |  |  | 0 | 100 | NH4-lactate extraction method (KU-Leuven). Particularly used for available P. | %;mg/kg;ppm;g/kg;ug/g | 1;0.0001;0.0001;0.1;0.0001 | mg/kg = ppm = ug/g
Iron (Fe) - total | Total_h2so4 | % |  |  | 0 | 100 | Total P-/- colorimetric in H2SO4-Se-Salicylic acid digest( sulfuric acid) Particularly used for Total P. | %;g/kg;mg/kg;g/100g | 1;0.1;0.0001;1 | % = g/100g
Iron (Fe) - total | Total_hcl | % |  |  | 0 | 100 | HCl extraction. Particularly used for Total P. | %;g/kg;mg/kg;g/100g | 1;0.1;0.0001;1 | % = g/100g
Iron (Fe) - total | Total_hcl-aquaregia | % |  |  | 0 | 100 | Hydrocloric (HCl) extraction in nitric/perchloric acid mixture (totals) aqua regia | %;g/kg;mg/kg;g/100g | 1;0.1;0.0001;1 | % = g/100g
Iron (Fe) - total | Total_hclo4 | % |  |  | 0 | 100 | Perchloric acid percolation. Particularly used for Total P. | %;g/kg;mg/kg;g/100g | 1;0.1;0.0001;1 | % = g/100g
Iron (Fe) - total | Total_hno3-aquafortis | % |  |  | 0 | 100 | Nitric acid attack. Particularly used for Total P. | %;g/kg;mg/kg;g/100g | 1;0.1;0.0001;1 | % = g/100g
Iron (Fe) - total | Total_nh4-6mo7o24 | % |  |  | 0 | 100 | COLORIMETRIC VANADATE MOLYBDATE. Particularly used for Total P. | %;g/kg;mg/kg;g/100g | 1;0.1;0.0001;1 | % = g/100g
Iron (Fe) - total | Total_tp03 | % |  |  | 0 | 100 | reagent of Baeyens. Precipitation in form of Phosphomolybdate. Particularly used for Total P. | %;g/kg;mg/kg;g/100g | 1;0.1;0.0001;1 | % = g/100g
Iron (Fe) - total | Total_tp04 | % |  |  | 0 | 100 | acid fleischman. Particularly used for Total P. | %;g/kg;mg/kg;g/100g | 1;0.1;0.0001;1 | % = g/100g
Iron (Fe) - total | Total_tp05 | % |  |  | 0 | 100 | 8 M HCl extraction. Particularly used for Total P. | %;g/kg;mg/kg;g/100g | 1;0.1;0.0001;1 | % = g/100g
Iron (Fe) - total | Total_tp06 | % |  |  | 0 | 100 | Molybdenum blue method, using ascorbic acid as reductant after heating of soil to 550 C and extraction with 6M sulphuric acid. Particularly used for Total P. | %;g/kg;mg/kg;g/100g | 1;0.1;0.0001;1 | % = g/100g
Iron (Fe) - total | Total_tp07 | % |  |  | 0 | 100 | 1:1 H2SO4 : HNO3. Particularly used for Total P. | %;g/kg;mg/kg;g/100g | 1;0.1;0.0001;1 | % = g/100g
Iron (Fe) - total | Total_tp08 | % |  |  | 0 | 100 | After Nitric acid attack (boiling with HNO3), colometric determination (method of Duval).. Particularly used for Total P. | %;g/kg;mg/kg;g/100g | 1;0.1;0.0001;1 | % = g/100g
Iron (Fe) - total | Total_tp09 | % |  |  | 0 | 100 | Walker and Adams, 1958. Particularly used for Total P. | %;g/kg;mg/kg;g/100g | 1;0.1;0.0001;1 | % = g/100g
Iron (Fe) - total | Total_tp10 | % |  |  | 0 | 100 | Colorimetric, unspecified extract | %;g/kg;mg/kg;g/100g | 1;0.1;0.0001;1 | % = g/100g
Iron (Fe) - total | Total_unkn | % |  |  | 0 | 100 | Unspecified method | %;g/kg;mg/kg;g/100g | 1;0.1;0.0001;1 | % = g/100g
Iron (Fe) - total | Total_xrd | % |  |  | 0 | 100 | XRD | %;g/kg;mg/kg;g/100g | 1;0.1;0.0001;1 | % = g/100g
Iron (Fe) - total | Total_xrf | % |  |  | 0 | 100 | XRF | %;g/kg;mg/kg;g/100g | 1;0.1;0.0001;1 | % = g/100g
Iron (Fe) - total | Total_xrf-p | % |  |  | 0 | 100 | PXRF | %;g/kg;mg/kg;g/100g | 1;0.1;0.0001;1 | % = g/100g
Iron (Fe) - total | Total_xtf-t | % |  |  | 0 | 100 | TXRF | %;g/kg;mg/kg;g/100g | 1;0.1;0.0001;1 | % = g/100g
Magnesium (Mg) - extractable | Extr_ap14 | cmol/kg |  |  | 0 | 1000 | Method of Saunders and Metelerkamp (anion-exch. resin). Particularly used for available P. | cmol/kg;meq/100g;mmol/kg;mg/kg | 1;1;10;0.00823 | cmol/kg = meq/100g; 1 cmol/kg Mg = 121.5 mg/kg
Magnesium (Mg) - extractable | Extr_ap15 | cmol/kg |  |  | 0 | 1000 | Method of Hunter (1975) modified after ISFEI method. Particularly used for available P. | cmol/kg;meq/100g;mmol/kg;mg/kg | 1;1;10;0.00823 | cmol/kg = meq/100g; 1 cmol/kg Mg = 121.5 mg/kg
Magnesium (Mg) - extractable | Extr_ap20 | cmol/kg |  |  | 0 | 1000 | Olsen (not acid soils) resp. Bray I (acid soils). Particularly used for available P. | cmol/kg;meq/100g;mmol/kg;mg/kg | 1;1;10;0.00823 | cmol/kg = meq/100g; 1 cmol/kg Mg = 121.5 mg/kg
Magnesium (Mg) - extractable | Extr_ap21 | cmol/kg |  |  | 0 | 1000 | Olsen (if pH > 7) resp. Mehlich (if pH < 7). Particularly used for available P. | cmol/kg;meq/100g;mmol/kg;mg/kg | 1;1;10;0.00823 | cmol/kg = meq/100g; 1 cmol/kg Mg = 121.5 mg/kg
Magnesium (Mg) - extractable | Extr_c6h8o7-reeuwijk | cmol/kg |  |  | 0 | 1000 | Complexation with citric acid (van Reeuwijk). Particularly used for available P. | cmol/kg;meq/100g;mmol/kg;mg/kg | 1;1;10;0.00823 | cmol/kg = meq/100g; 1 cmol/kg Mg = 121.5 mg/kg
Magnesium (Mg) - extractable | Extr_cacl2 | cmol/kg |  |  | 0 | 1000 | CaCl2. Particularly used for soluble P. | cmol/kg;meq/100g;mmol/kg;mg/kg | 1;1;10;0.00823 | cmol/kg = meq/100g; 1 cmol/kg Mg = 121.5 mg/kg
Magnesium (Mg) - extractable | Extr_capo4 | cmol/kg |  |  | 0 | 1000 | Ca phosphate. Particularly used for available S. | cmol/kg;meq/100g;mmol/kg;mg/kg | 1;1;10;0.00823 | cmol/kg = meq/100g; 1 cmol/kg Mg = 121.5 mg/kg
Magnesium (Mg) - extractable | Extr_dtpa | cmol/kg |  |  | 0 | 1000 | DiethyneleTriaminePentaAcetic acid (DTPA) method | cmol/kg;meq/100g;mmol/kg;mg/kg | 1;1;10;0.00823 | cmol/kg = meq/100g; 1 cmol/kg Mg = 121.5 mg/kg
Magnesium (Mg) - extractable | Extr_edta | cmol/kg |  |  | 0 | 1000 | EthyleneDiamineTetraAcetic acid (EDTA) method | cmol/kg;meq/100g;mmol/kg;mg/kg | 1;1;10;0.00823 | cmol/kg = meq/100g; 1 cmol/kg Mg = 121.5 mg/kg
Magnesium (Mg) - extractable | Extr_h2so4-truog | cmol/kg |  |  | 0 | 1000 | Method of Truog (dilute H2SO4). Particularly used for available P. | cmol/kg;meq/100g;mmol/kg;mg/kg | 1;1;10;0.00823 | cmol/kg = meq/100g; 1 cmol/kg Mg = 121.5 mg/kg
Magnesium (Mg) - extractable | Extr_hcl-h2so4-nelson | cmol/kg |  |  | 0 | 1000 | Method of Nelson (dilute HCl/H2SO4). Particularly used for available P. | cmol/kg;meq/100g;mmol/kg;mg/kg | 1;1;10;0.00823 | cmol/kg = meq/100g; 1 cmol/kg Mg = 121.5 mg/kg
Magnesium (Mg) - extractable | Extr_hcl-nh4f-bray1 | cmol/kg |  |  | 0 | 1000 | Method of Bray I (dilute HCl/NH4F). Particularly used for available P. | cmol/kg;meq/100g;mmol/kg;mg/kg | 1;1;10;0.00823 | cmol/kg = meq/100g; 1 cmol/kg Mg = 121.5 mg/kg
Magnesium (Mg) - extractable | Extr_hcl-nh4f-bray2 | cmol/kg |  |  | 0 | 1000 | Method of Bray II (dilute HCl/NH4F). Particularly used for available P. | cmol/kg;meq/100g;mmol/kg;mg/kg | 1;1;10;0.00823 | cmol/kg = meq/100g; 1 cmol/kg Mg = 121.5 mg/kg
Magnesium (Mg) - extractable | Extr_hcl-nh4f-kurtz-bray | cmol/kg |  |  | 0 | 1000 | Method of Kurtz-Bray I (0.025 M HCl + 0.03 M NH4F). Particularly used for available P. | cmol/kg;meq/100g;mmol/kg;mg/kg | 1;1;10;0.00823 | cmol/kg = meq/100g; 1 cmol/kg Mg = 121.5 mg/kg
Magnesium (Mg) - extractable | Extr_hno3 | cmol/kg |  |  | 0 | 1000 | Nitric acid (HNO3) method | cmol/kg;meq/100g;mmol/kg;mg/kg | 1;1;10;0.00823 | cmol/kg = meq/100g; 1 cmol/kg Mg = 121.5 mg/kg
Magnesium (Mg) - extractable | Extr_hotwater | cmol/kg |  |  | 0 | 1000 | Hot water. Particularly used for available B | cmol/kg;meq/100g;mmol/kg;mg/kg | 1;1;10;0.00823 | cmol/kg = meq/100g; 1 cmol/kg Mg = 121.5 mg/kg
Magnesium (Mg) - extractable | Extr_m1 | cmol/kg |  |  | 0 | 1000 | Mehlich1 method | cmol/kg;meq/100g;mmol/kg;mg/kg | 1;1;10;0.00823 | cmol/kg = meq/100g; 1 cmol/kg Mg = 121.5 mg/kg
Magnesium (Mg) - extractable | Extr_m2 | cmol/kg |  |  | 0 | 1000 | Mehlich2 method | cmol/kg;meq/100g;mmol/kg;mg/kg | 1;1;10;0.00823 | cmol/kg = meq/100g; 1 cmol/kg Mg = 121.5 mg/kg
Magnesium (Mg) - extractable | Extr_m3 | cmol/kg |  |  | 0 | 1000 | Mehlich3 method (extractant 0.2 N CH3COOH + 0.25 N NH4NO3 + 0.015 N NH4F + 0.013 N HNO3 + 0.001 M EDTA) | cmol/kg;meq/100g;mmol/kg;mg/kg | 1;1;10;0.00823 | cmol/kg = meq/100g; 1 cmol/kg Mg = 121.5 mg/kg
Magnesium (Mg) - extractable | Extr_m3-spec | cmol/kg |  |  | 0 | 1000 | Spectrally measured and converted to Mehlich3 method (extractant 0.2 N CH3COOH + 0.25 N NH4NO3 + 0.015 N NH4F + 0.013 N HNO3 + 0.001 M EDTA) | cmol/kg;meq/100g;mmol/kg;mg/kg | 1;1;10;0.00823 | cmol/kg = meq/100g; 1 cmol/kg Mg = 121.5 mg/kg
Magnesium (Mg) - extractable | Extr_nahco3-olsen | cmol/kg |  |  | 0 | 1000 | Method of Olsen (0.5 M Sodium Bicarbonate (NaHCO3) extraction at pH8.5). Particularly used for available P. | cmol/kg;meq/100g;mmol/kg;mg/kg | 1;1;10;0.00823 | cmol/kg = meq/100g; 1 cmol/kg Mg = 121.5 mg/kg
Magnesium (Mg) - extractable | Extr_nahco3-olsen-dabin | cmol/kg |  |  | 0 | 1000 | Method of Olsen, modified by Dabin (ORSTOM). Particularly used for available P. | cmol/kg;meq/100g;mmol/kg;mg/kg | 1;1;10;0.00823 | cmol/kg = meq/100g; 1 cmol/kg Mg = 121.5 mg/kg
Magnesium (Mg) - extractable | Extr_naoac-morgan | cmol/kg |  |  | 0 | 1000 | Method of Morgan (Na-acetate/acetic acid). Particularly used for available P. | cmol/kg;meq/100g;mmol/kg;mg/kg | 1;1;10;0.00823 | cmol/kg = meq/100g; 1 cmol/kg Mg = 121.5 mg/kg
Magnesium (Mg) - extractable | Extr_nh4-co3-2-ambic1 | cmol/kg |  |  | 0 | 1000 | Ambic1 method (ammonium bicarbonate) (South Africa). Particularly used for available P. | cmol/kg;meq/100g;mmol/kg;mg/kg | 1;1;10;0.00823 | cmol/kg = meq/100g; 1 cmol/kg Mg = 121.5 mg/kg
Magnesium (Mg) - extractable | Extr_nh4ch3ch-oh-cooh-leuven | cmol/kg |  |  | 0 | 1000 | NH4-lactate extraction method (KU-Leuven). Particularly used for available P. | cmol/kg;meq/100g;mmol/kg;mg/kg | 1;1;10;0.00823 | cmol/kg = meq/100g; 1 cmol/kg Mg = 121.5 mg/kg
Magnesium (Mg) - total | Total_h2so4 | cmol/kg |  |  | 0 | 1000 | Total P-/- colorimetric in H2SO4-Se-Salicylic acid digest( sulfuric acid) Particularly used for Total P. | cmol/kg;%;g/kg;mg/kg | 1;4.12;0.412;0.00823 | Total Mg can be % or cmol/kg
Magnesium (Mg) - total | Total_hcl | cmol/kg |  |  | 0 | 1000 | HCl extraction. Particularly used for Total P. | cmol/kg;%;g/kg;mg/kg | 1;4.12;0.412;0.00823 | Total Mg can be % or cmol/kg
Magnesium (Mg) - total | Total_hcl-aquaregia | cmol/kg |  |  | 0 | 1000 | Hydrocloric (HCl) extraction in nitric/perchloric acid mixture (totals) aqua regia | cmol/kg;%;g/kg;mg/kg | 1;4.12;0.412;0.00823 | Total Mg can be % or cmol/kg
Magnesium (Mg) - total | Total_hclo4 | cmol/kg |  |  | 0 | 1000 | Perchloric acid percolation. Particularly used for Total P. | cmol/kg;%;g/kg;mg/kg | 1;4.12;0.412;0.00823 | Total Mg can be % or cmol/kg
Magnesium (Mg) - total | Total_hno3-aquafortis | cmol/kg |  |  | 0 | 1000 | Nitric acid attack. Particularly used for Total P. | cmol/kg;%;g/kg;mg/kg | 1;4.12;0.412;0.00823 | Total Mg can be % or cmol/kg
Magnesium (Mg) - total | Total_nh4-6mo7o24 | cmol/kg |  |  | 0 | 1000 | COLORIMETRIC VANADATE MOLYBDATE. Particularly used for Total P. | cmol/kg;%;g/kg;mg/kg | 1;4.12;0.412;0.00823 | Total Mg can be % or cmol/kg
Magnesium (Mg) - total | Total_tp03 | cmol/kg |  |  | 0 | 1000 | reagent of Baeyens. Precipitation in form of Phosphomolybdate. Particularly used for Total P. | cmol/kg;%;g/kg;mg/kg | 1;4.12;0.412;0.00823 | Total Mg can be % or cmol/kg
Magnesium (Mg) - total | Total_tp04 | cmol/kg |  |  | 0 | 1000 | acid fleischman. Particularly used for Total P. | cmol/kg;%;g/kg;mg/kg | 1;4.12;0.412;0.00823 | Total Mg can be % or cmol/kg
Magnesium (Mg) - total | Total_tp05 | cmol/kg |  |  | 0 | 1000 | 8 M HCl extraction. Particularly used for Total P. | cmol/kg;%;g/kg;mg/kg | 1;4.12;0.412;0.00823 | Total Mg can be % or cmol/kg
Magnesium (Mg) - total | Total_tp06 | cmol/kg |  |  | 0 | 1000 | Molybdenum blue method, using ascorbic acid as reductant after heating of soil to 550 C and extraction with 6M sulphuric acid. Particularly used for Total P. | cmol/kg;%;g/kg;mg/kg | 1;4.12;0.412;0.00823 | Total Mg can be % or cmol/kg
Magnesium (Mg) - total | Total_tp07 | cmol/kg |  |  | 0 | 1000 | 1:1 H2SO4 : HNO3. Particularly used for Total P. | cmol/kg;%;g/kg;mg/kg | 1;4.12;0.412;0.00823 | Total Mg can be % or cmol/kg
Magnesium (Mg) - total | Total_tp08 | cmol/kg |  |  | 0 | 1000 | After Nitric acid attack (boiling with HNO3), colometric determination (method of Duval).. Particularly used for Total P. | cmol/kg;%;g/kg;mg/kg | 1;4.12;0.412;0.00823 | Total Mg can be % or cmol/kg
Magnesium (Mg) - total | Total_tp09 | cmol/kg |  |  | 0 | 1000 | Walker and Adams, 1958. Particularly used for Total P. | cmol/kg;%;g/kg;mg/kg | 1;4.12;0.412;0.00823 | Total Mg can be % or cmol/kg
Magnesium (Mg) - total | Total_tp10 | cmol/kg |  |  | 0 | 1000 | Colorimetric, unspecified extract | cmol/kg;%;g/kg;mg/kg | 1;4.12;0.412;0.00823 | Total Mg can be % or cmol/kg
Magnesium (Mg) - total | Total_unkn | cmol/kg |  |  | 0 | 1000 | Unspecified method | cmol/kg;%;g/kg;mg/kg | 1;4.12;0.412;0.00823 | Total Mg can be % or cmol/kg
Magnesium (Mg) - total | Total_xrd | cmol/kg |  |  | 0 | 1000 | XRD | cmol/kg;%;g/kg;mg/kg | 1;4.12;0.412;0.00823 | Total Mg can be % or cmol/kg
Magnesium (Mg) - total | Total_xrf | cmol/kg |  |  | 0 | 1000 | XRF | cmol/kg;%;g/kg;mg/kg | 1;4.12;0.412;0.00823 | Total Mg can be % or cmol/kg
Magnesium (Mg) - total | Total_xrf-p | cmol/kg |  |  | 0 | 1000 | PXRF | cmol/kg;%;g/kg;mg/kg | 1;4.12;0.412;0.00823 | Total Mg can be % or cmol/kg
Magnesium (Mg) - total | Total_xtf-t | cmol/kg |  |  | 0 | 1000 | TXRF | cmol/kg;%;g/kg;mg/kg | 1;4.12;0.412;0.00823 | Total Mg can be % or cmol/kg
Magnesium (Mg++) - exchangeable | ExchBases_ph-unkn-edta | cmol/kg |  |  | 0 | 100 | Exch bases (Ca, Mg, K, Na) unknown buffer, in EDTA solution | cmol/kg;meq/100g;mmol/kg;mg/kg | 1;1;10;0.00823 | cmol/kg = meq/100g; 1 cmol/kg Mg = 121.5 mg/kg
Magnesium (Mg++) - exchangeable | ExchBases_ph-unkn-m3 | cmol/kg |  |  | 0 | 100 | Exch bases (Ca, Mg, K, Na) unknown buffer, in Mehlich3 solution with extractable ppm assumed exchangeable cmolc/kg | cmol/kg;meq/100g;mmol/kg;mg/kg | 1;1;10;0.00823 | cmol/kg = meq/100g; 1 cmol/kg Mg = 121.5 mg/kg
Magnesium (Mg++) - exchangeable | ExchBases_ph-unkn-m3-spec | cmol/kg |  |  | 0 | 100 | Exch bases (Ca, Mg, K, Na) spectrally measured and converted to, unknown buffer, in Mehlich3 solution with extractable ppm assumed exchangeable cmolc/kg | cmol/kg;meq/100g;mmol/kg;mg/kg | 1;1;10;0.00823 | cmol/kg = meq/100g; 1 cmol/kg Mg = 121.5 mg/kg
Magnesium (Mg++) - exchangeable | ExchBases_ph0-cohex | cmol/kg |  |  | 0 | 100 | Exch bases (Ca, Mg, K, Na) unbuffered, in Cobalt(III) hexamine chloride solution 0,0166M (Cohex) [Co[NH3]6]Cl3 ), ISO 23470 (2007) | cmol/kg;meq/100g;mmol/kg;mg/kg | 1;1;10;0.00823 | cmol/kg = meq/100g; 1 cmol/kg Mg = 121.5 mg/kg
Magnesium (Mg++) - exchangeable | ExchBases_ph0-nh4cl | cmol/kg |  |  | 0 | 100 | Exch bases (Ca, Mg, K, Na) unbuffered, in 1 M NH4Cl (0.05-1.0 m?) | cmol/kg;meq/100g;mmol/kg;mg/kg | 1;1;10;0.00823 | cmol/kg = meq/100g; 1 cmol/kg Mg = 121.5 mg/kg
Magnesium (Mg++) - exchangeable | ExchBases_ph7-nh4oac | cmol/kg |  |  | 0 | 100 | Exch bases (Ca, Mg, K, Na) buffered at pH 7, in 1M NH4OAc | cmol/kg;meq/100g;mmol/kg;mg/kg | 1;1;10;0.00823 | cmol/kg = meq/100g; 1 cmol/kg Mg = 121.5 mg/kg
Magnesium (Mg++) - exchangeable | ExchBases_ph7-nh4oac-aas | cmol/kg |  |  | 0 | 100 | Exch bases (Ca, Mg, K, Na) buffered at pH 7, in 1M NH4OAc, Ca and Mg with AAS (Atomic Absorption Spectrometry) | cmol/kg;meq/100g;mmol/kg;mg/kg | 1;1;10;0.00823 | cmol/kg = meq/100g; 1 cmol/kg Mg = 121.5 mg/kg
Magnesium (Mg++) - exchangeable | ExchBases_ph7-nh4oac-fp | cmol/kg |  |  | 0 | 100 | Exch bases (Ca, Mg, K, Na) buffered at pH 7, in 1M NH4OAc, K and Na with FP (Flame Photometry) | cmol/kg;meq/100g;mmol/kg;mg/kg | 1;1;10;0.00823 | cmol/kg = meq/100g; 1 cmol/kg Mg = 121.5 mg/kg
Magnesium (Mg++) - exchangeable | ExchBases_ph7-unkn | cmol/kg |  |  | 0 | 100 | Exch bases (Ca, Mg, K, Na) buffered at pH 7, in unknown solution | cmol/kg;meq/100g;mmol/kg;mg/kg | 1;1;10;0.00823 | cmol/kg = meq/100g; 1 cmol/kg Mg = 121.5 mg/kg
Magnesium (Mg++) - exchangeable | ExchBases_ph8-bacl2tea | cmol/kg |  |  | 0 | 100 | Exch bases (Ca, Mg, K, Na) buffered at pH 8.0-8.5, in 0.5 M BaCl2 - TEA solution | cmol/kg;meq/100g;mmol/kg;mg/kg | 1;1;10;0.00823 | cmol/kg = meq/100g; 1 cmol/kg Mg = 121.5 mg/kg
Magnesium (Mg++) - exchangeable | ExchBases_ph8-unkn | cmol/kg |  |  | 0 | 100 | Exch bases (Ca, Mg, K, Na) buffered at pH 8.0-8.5, in unknown solution | cmol/kg;meq/100g;mmol/kg;mg/kg | 1;1;10;0.00823 | cmol/kg = meq/100g; 1 cmol/kg Mg = 121.5 mg/kg
Manganese (Mn) - extractable | Extr_ap14 | cmol/kg |  |  | 0 | 1000 | Method of Saunders and Metelerkamp (anion-exch. resin). Particularly used for available P. | cmol/kg;mg/kg;ppm;ug/g | 1;0.0182;0.0182;0.0182 | 1 cmol/kg Mn = 549 mg/kg
Manganese (Mn) - extractable | Extr_ap15 | cmol/kg |  |  | 0 | 1000 | Method of Hunter (1975) modified after ISFEI method. Particularly used for available P. | cmol/kg;mg/kg;ppm;ug/g | 1;0.0182;0.0182;0.0182 | 1 cmol/kg Mn = 549 mg/kg
Manganese (Mn) - extractable | Extr_ap20 | cmol/kg |  |  | 0 | 1000 | Olsen (not acid soils) resp. Bray I (acid soils). Particularly used for available P. | cmol/kg;mg/kg;ppm;ug/g | 1;0.0182;0.0182;0.0182 | 1 cmol/kg Mn = 549 mg/kg
Manganese (Mn) - extractable | Extr_ap21 | cmol/kg |  |  | 0 | 1000 | Olsen (if pH > 7) resp. Mehlich (if pH < 7). Particularly used for available P. | cmol/kg;mg/kg;ppm;ug/g | 1;0.0182;0.0182;0.0182 | 1 cmol/kg Mn = 549 mg/kg
Manganese (Mn) - extractable | Extr_c6h8o7-reeuwijk | cmol/kg |  |  | 0 | 1000 | Complexation with citric acid (van Reeuwijk). Particularly used for available P. | cmol/kg;mg/kg;ppm;ug/g | 1;0.0182;0.0182;0.0182 | 1 cmol/kg Mn = 549 mg/kg
Manganese (Mn) - extractable | Extr_cacl2 | cmol/kg |  |  | 0 | 1000 | CaCl2. Particularly used for soluble P. | cmol/kg;mg/kg;ppm;ug/g | 1;0.0182;0.0182;0.0182 | 1 cmol/kg Mn = 549 mg/kg
Manganese (Mn) - extractable | Extr_capo4 | cmol/kg |  |  | 0 | 1000 | Ca phosphate. Particularly used for available S. | cmol/kg;mg/kg;ppm;ug/g | 1;0.0182;0.0182;0.0182 | 1 cmol/kg Mn = 549 mg/kg
Manganese (Mn) - extractable | Extr_dtpa | cmol/kg |  |  | 0 | 1000 | DiethyneleTriaminePentaAcetic acid (DTPA) method | cmol/kg;mg/kg;ppm;ug/g | 1;0.0182;0.0182;0.0182 | 1 cmol/kg Mn = 549 mg/kg
Manganese (Mn) - extractable | Extr_edta | cmol/kg |  |  | 0 | 1000 | EthyleneDiamineTetraAcetic acid (EDTA) method | cmol/kg;mg/kg;ppm;ug/g | 1;0.0182;0.0182;0.0182 | 1 cmol/kg Mn = 549 mg/kg
Manganese (Mn) - extractable | Extr_h2so4-truog | cmol/kg |  |  | 0 | 1000 | Method of Truog (dilute H2SO4). Particularly used for available P. | cmol/kg;mg/kg;ppm;ug/g | 1;0.0182;0.0182;0.0182 | 1 cmol/kg Mn = 549 mg/kg
Manganese (Mn) - extractable | Extr_hcl-h2so4-nelson | cmol/kg |  |  | 0 | 1000 | Method of Nelson (dilute HCl/H2SO4). Particularly used for available P. | cmol/kg;mg/kg;ppm;ug/g | 1;0.0182;0.0182;0.0182 | 1 cmol/kg Mn = 549 mg/kg
Manganese (Mn) - extractable | Extr_hcl-nh4f-bray1 | cmol/kg |  |  | 0 | 1000 | Method of Bray I (dilute HCl/NH4F). Particularly used for available P. | cmol/kg;mg/kg;ppm;ug/g | 1;0.0182;0.0182;0.0182 | 1 cmol/kg Mn = 549 mg/kg
Manganese (Mn) - extractable | Extr_hcl-nh4f-bray2 | cmol/kg |  |  | 0 | 1000 | Method of Bray II (dilute HCl/NH4F). Particularly used for available P. | cmol/kg;mg/kg;ppm;ug/g | 1;0.0182;0.0182;0.0182 | 1 cmol/kg Mn = 549 mg/kg
Manganese (Mn) - extractable | Extr_hcl-nh4f-kurtz-bray | cmol/kg |  |  | 0 | 1000 | Method of Kurtz-Bray I (0.025 M HCl + 0.03 M NH4F). Particularly used for available P. | cmol/kg;mg/kg;ppm;ug/g | 1;0.0182;0.0182;0.0182 | 1 cmol/kg Mn = 549 mg/kg
Manganese (Mn) - extractable | Extr_hno3 | cmol/kg |  |  | 0 | 1000 | Nitric acid (HNO3) method | cmol/kg;mg/kg;ppm;ug/g | 1;0.0182;0.0182;0.0182 | 1 cmol/kg Mn = 549 mg/kg
Manganese (Mn) - extractable | Extr_hotwater | cmol/kg |  |  | 0 | 1000 | Hot water. Particularly used for available B | cmol/kg;mg/kg;ppm;ug/g | 1;0.0182;0.0182;0.0182 | 1 cmol/kg Mn = 549 mg/kg
Manganese (Mn) - extractable | Extr_m1 | cmol/kg |  |  | 0 | 1000 | Mehlich1 method | cmol/kg;mg/kg;ppm;ug/g | 1;0.0182;0.0182;0.0182 | 1 cmol/kg Mn = 549 mg/kg
Manganese (Mn) - extractable | Extr_m2 | cmol/kg |  |  | 0 | 1000 | Mehlich2 method | cmol/kg;mg/kg;ppm;ug/g | 1;0.0182;0.0182;0.0182 | 1 cmol/kg Mn = 549 mg/kg
Manganese (Mn) - extractable | Extr_m3 | cmol/kg |  |  | 0 | 1000 | Mehlich3 method (extractant 0.2 N CH3COOH + 0.25 N NH4NO3 + 0.015 N NH4F + 0.013 N HNO3 + 0.001 M EDTA) | cmol/kg;mg/kg;ppm;ug/g | 1;0.0182;0.0182;0.0182 | 1 cmol/kg Mn = 549 mg/kg
Manganese (Mn) - extractable | Extr_m3-spec | cmol/kg |  |  | 0 | 1000 | Spectrally measured and converted to Mehlich3 method (extractant 0.2 N CH3COOH + 0.25 N NH4NO3 + 0.015 N NH4F + 0.013 N HNO3 + 0.001 M EDTA) | cmol/kg;mg/kg;ppm;ug/g | 1;0.0182;0.0182;0.0182 | 1 cmol/kg Mn = 549 mg/kg
Manganese (Mn) - extractable | Extr_nahco3-olsen | cmol/kg |  |  | 0 | 1000 | Method of Olsen (0.5 M Sodium Bicarbonate (NaHCO3) extraction at pH8.5). Particularly used for available P. | cmol/kg;mg/kg;ppm;ug/g | 1;0.0182;0.0182;0.0182 | 1 cmol/kg Mn = 549 mg/kg
Manganese (Mn) - extractable | Extr_nahco3-olsen-dabin | cmol/kg |  |  | 0 | 1000 | Method of Olsen, modified by Dabin (ORSTOM). Particularly used for available P. | cmol/kg;mg/kg;ppm;ug/g | 1;0.0182;0.0182;0.0182 | 1 cmol/kg Mn = 549 mg/kg
Manganese (Mn) - extractable | Extr_naoac-morgan | cmol/kg |  |  | 0 | 1000 | Method of Morgan (Na-acetate/acetic acid). Particularly used for available P. | cmol/kg;mg/kg;ppm;ug/g | 1;0.0182;0.0182;0.0182 | 1 cmol/kg Mn = 549 mg/kg
Manganese (Mn) - extractable | Extr_nh4-co3-2-ambic1 | cmol/kg |  |  | 0 | 1000 | Ambic1 method (ammonium bicarbonate) (South Africa). Particularly used for available P. | cmol/kg;mg/kg;ppm;ug/g | 1;0.0182;0.0182;0.0182 | 1 cmol/kg Mn = 549 mg/kg
Manganese (Mn) - extractable | Extr_nh4ch3ch-oh-cooh-leuven | cmol/kg |  |  | 0 | 1000 | NH4-lactate extraction method (KU-Leuven). Particularly used for available P. | cmol/kg;mg/kg;ppm;ug/g | 1;0.0182;0.0182;0.0182 | 1 cmol/kg Mn = 549 mg/kg
Manganese (Mn) - total | Total_h2so4 | cmol/kg |  |  | 0 | 1000 | Total P-/- colorimetric in H2SO4-Se-Salicylic acid digest( sulfuric acid) Particularly used for Total P. | cmol/kg;%;g/kg;mg/kg | 1;2.75;0.275;0.0182 | Total Mn can be % or cmol/kg
Manganese (Mn) - total | Total_hcl | cmol/kg |  |  | 0 | 1000 | HCl extraction. Particularly used for Total P. | cmol/kg;%;g/kg;mg/kg | 1;2.75;0.275;0.0182 | Total Mn can be % or cmol/kg
Manganese (Mn) - total | Total_hcl-aquaregia | cmol/kg |  |  | 0 | 1000 | Hydrocloric (HCl) extraction in nitric/perchloric acid mixture (totals) aqua regia | cmol/kg;%;g/kg;mg/kg | 1;2.75;0.275;0.0182 | Total Mn can be % or cmol/kg
Manganese (Mn) - total | Total_hclo4 | cmol/kg |  |  | 0 | 1000 | Perchloric acid percolation. Particularly used for Total P. | cmol/kg;%;g/kg;mg/kg | 1;2.75;0.275;0.0182 | Total Mn can be % or cmol/kg
Manganese (Mn) - total | Total_hno3-aquafortis | cmol/kg |  |  | 0 | 1000 | Nitric acid attack. Particularly used for Total P. | cmol/kg;%;g/kg;mg/kg | 1;2.75;0.275;0.0182 | Total Mn can be % or cmol/kg
Manganese (Mn) - total | Total_nh4-6mo7o24 | cmol/kg |  |  | 0 | 1000 | COLORIMETRIC VANADATE MOLYBDATE. Particularly used for Total P. | cmol/kg;%;g/kg;mg/kg | 1;2.75;0.275;0.0182 | Total Mn can be % or cmol/kg
Manganese (Mn) - total | Total_tp03 | cmol/kg |  |  | 0 | 1000 | reagent of Baeyens. Precipitation in form of Phosphomolybdate. Particularly used for Total P. | cmol/kg;%;g/kg;mg/kg | 1;2.75;0.275;0.0182 | Total Mn can be % or cmol/kg
Manganese (Mn) - total | Total_tp04 | cmol/kg |  |  | 0 | 1000 | acid fleischman. Particularly used for Total P. | cmol/kg;%;g/kg;mg/kg | 1;2.75;0.275;0.0182 | Total Mn can be % or cmol/kg
Manganese (Mn) - total | Total_tp05 | cmol/kg |  |  | 0 | 1000 | 8 M HCl extraction. Particularly used for Total P. | cmol/kg;%;g/kg;mg/kg | 1;2.75;0.275;0.0182 | Total Mn can be % or cmol/kg
Manganese (Mn) - total | Total_tp06 | cmol/kg |  |  | 0 | 1000 | Molybdenum blue method, using ascorbic acid as reductant after heating of soil to 550 C and extraction with 6M sulphuric acid. Particularly used for Total P. | cmol/kg;%;g/kg;mg/kg | 1;2.75;0.275;0.0182 | Total Mn can be % or cmol/kg
Manganese (Mn) - total | Total_tp07 | cmol/kg |  |  | 0 | 1000 | 1:1 H2SO4 : HNO3. Particularly used for Total P. | cmol/kg;%;g/kg;mg/kg | 1;2.75;0.275;0.0182 | Total Mn can be % or cmol/kg
Manganese (Mn) - total | Total_tp08 | cmol/kg |  |  | 0 | 1000 | After Nitric acid attack (boiling with HNO3), colometric determination (method of Duval).. Particularly used for Total P. | cmol/kg;%;g/kg;mg/kg | 1;2.75;0.275;0.0182 | Total Mn can be % or cmol/kg
Manganese (Mn) - total | Total_tp09 | cmol/kg |  |  | 0 | 1000 | Walker and Adams, 1958. Particularly used for Total P. | cmol/kg;%;g/kg;mg/kg | 1;2.75;0.275;0.0182 | Total Mn can be % or cmol/kg
Manganese (Mn) - total | Total_tp10 | cmol/kg |  |  | 0 | 1000 | Colorimetric, unspecified extract | cmol/kg;%;g/kg;mg/kg | 1;2.75;0.275;0.0182 | Total Mn can be % or cmol/kg
Manganese (Mn) - total | Total_unkn | cmol/kg |  |  | 0 | 1000 | Unspecified method | cmol/kg;%;g/kg;mg/kg | 1;2.75;0.275;0.0182 | Total Mn can be % or cmol/kg
Manganese (Mn) - total | Total_xrd | cmol/kg |  |  | 0 | 1000 | XRD | cmol/kg;%;g/kg;mg/kg | 1;2.75;0.275;0.0182 | Total Mn can be % or cmol/kg
Manganese (Mn) - total | Total_xrf | cmol/kg |  |  | 0 | 1000 | XRF | cmol/kg;%;g/kg;mg/kg | 1;2.75;0.275;0.0182 | Total Mn can be % or cmol/kg
Manganese (Mn) - total | Total_xrf-p | cmol/kg |  |  | 0 | 1000 | PXRF | cmol/kg;%;g/kg;mg/kg | 1;2.75;0.275;0.0182 | Total Mn can be % or cmol/kg
Manganese (Mn) - total | Total_xtf-t | cmol/kg |  |  | 0 | 1000 | TXRF | cmol/kg;%;g/kg;mg/kg | 1;2.75;0.275;0.0182 | Total Mn can be % or cmol/kg
manganeseProperty | ExchBases_ph-unkn-edta | cmol/kg |  |  | 0 | 1000 | Exch bases (Ca, Mg, K, Na) unknown buffer, in EDTA solution | cmol/kg;%;g/kg;mg/kg | 1;2.75;0.275;0.0182 | Total Mn
manganeseProperty | ExchBases_ph-unkn-m3 | cmol/kg |  |  | 0 | 1000 | Exch bases (Ca, Mg, K, Na) unknown buffer, in Mehlich3 solution with extractable ppm assumed exchangeable cmolc/kg | cmol/kg;%;g/kg;mg/kg | 1;2.75;0.275;0.0182 | Total Mn
manganeseProperty | ExchBases_ph-unkn-m3-spec | cmol/kg |  |  | 0 | 1000 | Exch bases (Ca, Mg, K, Na) spectrally measured and converted to, unknown buffer, in Mehlich3 solution with extractable ppm assumed exchangeable cmolc/kg | cmol/kg;%;g/kg;mg/kg | 1;2.75;0.275;0.0182 | Total Mn
manganeseProperty | ExchBases_ph0-cohex | cmol/kg |  |  | 0 | 1000 | Exch bases (Ca, Mg, K, Na) unbuffered, in Cobalt(III) hexamine chloride solution 0,0166M (Cohex) [Co[NH3]6]Cl3 ), ISO 23470 (2007) | cmol/kg;%;g/kg;mg/kg | 1;2.75;0.275;0.0182 | Total Mn
manganeseProperty | ExchBases_ph0-nh4cl | cmol/kg |  |  | 0 | 1000 | Exch bases (Ca, Mg, K, Na) unbuffered, in 1 M NH4Cl (0.05-1.0 m?) | cmol/kg;%;g/kg;mg/kg | 1;2.75;0.275;0.0182 | Total Mn
manganeseProperty | ExchBases_ph7-nh4oac | cmol/kg |  |  | 0 | 1000 | Exch bases (Ca, Mg, K, Na) buffered at pH 7, in 1M NH4OAc | cmol/kg;%;g/kg;mg/kg | 1;2.75;0.275;0.0182 | Total Mn
manganeseProperty | ExchBases_ph7-nh4oac-aas | cmol/kg |  |  | 0 | 1000 | Exch bases (Ca, Mg, K, Na) buffered at pH 7, in 1M NH4OAc, Ca and Mg with AAS (Atomic Absorption Spectrometry) | cmol/kg;%;g/kg;mg/kg | 1;2.75;0.275;0.0182 | Total Mn
manganeseProperty | ExchBases_ph7-nh4oac-fp | cmol/kg |  |  | 0 | 1000 | Exch bases (Ca, Mg, K, Na) buffered at pH 7, in 1M NH4OAc, K and Na with FP (Flame Photometry) | cmol/kg;%;g/kg;mg/kg | 1;2.75;0.275;0.0182 | Total Mn
manganeseProperty | ExchBases_ph7-unkn | cmol/kg |  |  | 0 | 1000 | Exch bases (Ca, Mg, K, Na) buffered at pH 7, in unknown solution | cmol/kg;%;g/kg;mg/kg | 1;2.75;0.275;0.0182 | Total Mn
manganeseProperty | ExchBases_ph8-bacl2tea | cmol/kg |  |  | 0 | 1000 | Exch bases (Ca, Mg, K, Na) buffered at pH 8.0-8.5, in 0.5 M BaCl2 - TEA solution | cmol/kg;%;g/kg;mg/kg | 1;2.75;0.275;0.0182 | Total Mn
manganeseProperty | ExchBases_ph8-unkn | cmol/kg |  |  | 0 | 1000 | Exch bases (Ca, Mg, K, Na) buffered at pH 8.0-8.5, in unknown solution | cmol/kg;%;g/kg;mg/kg | 1;2.75;0.275;0.0182 | Total Mn
molybdenumProperty | Extr_ap14 | % |  |  | 0 | 100 | Method of Saunders and Metelerkamp (anion-exch. resin). Particularly used for available P. | %;g/kg;mg/kg;g/100g | 1;0.1;0.0001;1 | % = g/100g
molybdenumProperty | Extr_ap15 | % |  |  | 0 | 100 | Method of Hunter (1975) modified after ISFEI method. Particularly used for available P. | %;g/kg;mg/kg;g/100g | 1;0.1;0.0001;1 | % = g/100g
molybdenumProperty | Extr_ap20 | % |  |  | 0 | 100 | Olsen (not acid soils) resp. Bray I (acid soils). Particularly used for available P. | %;g/kg;mg/kg;g/100g | 1;0.1;0.0001;1 | % = g/100g
molybdenumProperty | Extr_ap21 | % |  |  | 0 | 100 | Olsen (if pH > 7) resp. Mehlich (if pH < 7). Particularly used for available P. | %;g/kg;mg/kg;g/100g | 1;0.1;0.0001;1 | % = g/100g
molybdenumProperty | Extr_c6h8o7-reeuwijk | % |  |  | 0 | 100 | Complexation with citric acid (van Reeuwijk). Particularly used for available P. | %;g/kg;mg/kg;g/100g | 1;0.1;0.0001;1 | % = g/100g
molybdenumProperty | Extr_cacl2 | % |  |  | 0 | 100 | CaCl2. Particularly used for soluble P. | %;g/kg;mg/kg;g/100g | 1;0.1;0.0001;1 | % = g/100g
molybdenumProperty | Extr_capo4 | % |  |  | 0 | 100 | Ca phosphate. Particularly used for available S. | %;g/kg;mg/kg;g/100g | 1;0.1;0.0001;1 | % = g/100g
molybdenumProperty | Extr_dtpa | % |  |  | 0 | 100 | DiethyneleTriaminePentaAcetic acid (DTPA) method | %;g/kg;mg/kg;g/100g | 1;0.1;0.0001;1 | % = g/100g
molybdenumProperty | Extr_edta | % |  |  | 0 | 100 | EthyleneDiamineTetraAcetic acid (EDTA) method | %;g/kg;mg/kg;g/100g | 1;0.1;0.0001;1 | % = g/100g
molybdenumProperty | Extr_h2so4-truog | % |  |  | 0 | 100 | Method of Truog (dilute H2SO4). Particularly used for available P. | %;g/kg;mg/kg;g/100g | 1;0.1;0.0001;1 | % = g/100g
molybdenumProperty | Extr_hcl-h2so4-nelson | % |  |  | 0 | 100 | Method of Nelson (dilute HCl/H2SO4). Particularly used for available P. | %;g/kg;mg/kg;g/100g | 1;0.1;0.0001;1 | % = g/100g
molybdenumProperty | Extr_hcl-nh4f-bray1 | % |  |  | 0 | 100 | Method of Bray I (dilute HCl/NH4F). Particularly used for available P. | %;g/kg;mg/kg;g/100g | 1;0.1;0.0001;1 | % = g/100g
molybdenumProperty | Extr_hcl-nh4f-bray2 | % |  |  | 0 | 100 | Method of Bray II (dilute HCl/NH4F). Particularly used for available P. | %;g/kg;mg/kg;g/100g | 1;0.1;0.0001;1 | % = g/100g
molybdenumProperty | Extr_hcl-nh4f-kurtz-bray | % |  |  | 0 | 100 | Method of Kurtz-Bray I (0.025 M HCl + 0.03 M NH4F). Particularly used for available P. | %;g/kg;mg/kg;g/100g | 1;0.1;0.0001;1 | % = g/100g
molybdenumProperty | Extr_hno3 | % |  |  | 0 | 100 | Nitric acid (HNO3) method | %;g/kg;mg/kg;g/100g | 1;0.1;0.0001;1 | % = g/100g
molybdenumProperty | Extr_hotwater | % |  |  | 0 | 100 | Hot water. Particularly used for available B | %;g/kg;mg/kg;g/100g | 1;0.1;0.0001;1 | % = g/100g
molybdenumProperty | Extr_m1 | % |  |  | 0 | 100 | Mehlich1 method | %;g/kg;mg/kg;g/100g | 1;0.1;0.0001;1 | % = g/100g
molybdenumProperty | Extr_m2 | % |  |  | 0 | 100 | Mehlich2 method | %;g/kg;mg/kg;g/100g | 1;0.1;0.0001;1 | % = g/100g
molybdenumProperty | Extr_m3 | % |  |  | 0 | 100 | Mehlich3 method (extractant 0.2 N CH3COOH + 0.25 N NH4NO3 + 0.015 N NH4F + 0.013 N HNO3 + 0.001 M EDTA) | %;g/kg;mg/kg;g/100g | 1;0.1;0.0001;1 | % = g/100g
molybdenumProperty | Extr_m3-spec | % |  |  | 0 | 100 | Spectrally measured and converted to Mehlich3 method (extractant 0.2 N CH3COOH + 0.25 N NH4NO3 + 0.015 N NH4F + 0.013 N HNO3 + 0.001 M EDTA) | %;g/kg;mg/kg;g/100g | 1;0.1;0.0001;1 | % = g/100g
molybdenumProperty | Extr_nahco3-olsen | % |  |  | 0 | 100 | Method of Olsen (0.5 M Sodium Bicarbonate (NaHCO3) extraction at pH8.5). Particularly used for available P. | %;g/kg;mg/kg;g/100g | 1;0.1;0.0001;1 | % = g/100g
molybdenumProperty | Extr_nahco3-olsen-dabin | % |  |  | 0 | 100 | Method of Olsen, modified by Dabin (ORSTOM). Particularly used for available P. | %;g/kg;mg/kg;g/100g | 1;0.1;0.0001;1 | % = g/100g
molybdenumProperty | Extr_naoac-morgan | % |  |  | 0 | 100 | Method of Morgan (Na-acetate/acetic acid). Particularly used for available P. | %;g/kg;mg/kg;g/100g | 1;0.1;0.0001;1 | % = g/100g
molybdenumProperty | Extr_nh4-co3-2-ambic1 | % |  |  | 0 | 100 | Ambic1 method (ammonium bicarbonate) (South Africa). Particularly used for available P. | %;g/kg;mg/kg;g/100g | 1;0.1;0.0001;1 | % = g/100g
molybdenumProperty | Extr_nh4ch3ch-oh-cooh-leuven | % |  |  | 0 | 100 | NH4-lactate extraction method (KU-Leuven). Particularly used for available P. | %;g/kg;mg/kg;g/100g | 1;0.1;0.0001;1 | % = g/100g
molybdenumProperty | Total_h2so4 | % |  |  | 0 | 100 | Total P-/- colorimetric in H2SO4-Se-Salicylic acid digest( sulfuric acid) Particularly used for Total P. | %;g/kg;mg/kg;g/100g | 1;0.1;0.0001;1 | % = g/100g
molybdenumProperty | Total_hcl | % |  |  | 0 | 100 | HCl extraction. Particularly used for Total P. | %;g/kg;mg/kg;g/100g | 1;0.1;0.0001;1 | % = g/100g
molybdenumProperty | Total_hcl-aquaregia | % |  |  | 0 | 100 | Hydrocloric (HCl) extraction in nitric/perchloric acid mixture (totals) aqua regia | %;g/kg;mg/kg;g/100g | 1;0.1;0.0001;1 | % = g/100g
molybdenumProperty | Total_hclo4 | % |  |  | 0 | 100 | Perchloric acid percolation. Particularly used for Total P. | %;g/kg;mg/kg;g/100g | 1;0.1;0.0001;1 | % = g/100g
molybdenumProperty | Total_hno3-aquafortis | % |  |  | 0 | 100 | Nitric acid attack. Particularly used for Total P. | %;g/kg;mg/kg;g/100g | 1;0.1;0.0001;1 | % = g/100g
molybdenumProperty | Total_nh4-6mo7o24 | % |  |  | 0 | 100 | COLORIMETRIC VANADATE MOLYBDATE. Particularly used for Total P. | %;g/kg;mg/kg;g/100g | 1;0.1;0.0001;1 | % = g/100g
molybdenumProperty | Total_tp03 | % |  |  | 0 | 100 | reagent of Baeyens. Precipitation in form of Phosphomolybdate. Particularly used for Total P. | %;g/kg;mg/kg;g/100g | 1;0.1;0.0001;1 | % = g/100g
molybdenumProperty | Total_tp04 | % |  |  | 0 | 100 | acid fleischman. Particularly used for Total P. | %;g/kg;mg/kg;g/100g | 1;0.1;0.0001;1 | % = g/100g
molybdenumProperty | Total_tp05 | % |  |  | 0 | 100 | 8 M HCl extraction. Particularly used for Total P. | %;g/kg;mg/kg;g/100g | 1;0.1;0.0001;1 | % = g/100g
molybdenumProperty | Total_tp06 | % |  |  | 0 | 100 | Molybdenum blue method, using ascorbic acid as reductant after heating of soil to 550 C and extraction with 6M sulphuric acid. Particularly used for Total P. | %;g/kg;mg/kg;g/100g | 1;0.1;0.0001;1 | % = g/100g
molybdenumProperty | Total_tp07 | % |  |  | 0 | 100 | 1:1 H2SO4 : HNO3. Particularly used for Total P. | %;g/kg;mg/kg;g/100g | 1;0.1;0.0001;1 | % = g/100g
molybdenumProperty | Total_tp08 | % |  |  | 0 | 100 | After Nitric acid attack (boiling with HNO3), colometric determination (method of Duval).. Particularly used for Total P. | %;g/kg;mg/kg;g/100g | 1;0.1;0.0001;1 | % = g/100g
molybdenumProperty | Total_tp09 | % |  |  | 0 | 100 | Walker and Adams, 1958. Particularly used for Total P. | %;g/kg;mg/kg;g/100g | 1;0.1;0.0001;1 | % = g/100g
molybdenumProperty | Total_tp10 | % |  |  | 0 | 100 | Colorimetric, unspecified extract | %;g/kg;mg/kg;g/100g | 1;0.1;0.0001;1 | % = g/100g
molybdenumProperty | Total_unkn | % |  |  | 0 | 100 | Unspecified method | %;g/kg;mg/kg;g/100g | 1;0.1;0.0001;1 | % = g/100g
molybdenumProperty | Total_xrd | % |  |  | 0 | 100 | XRD | %;g/kg;mg/kg;g/100g | 1;0.1;0.0001;1 | % = g/100g
molybdenumProperty | Total_xrf | % |  |  | 0 | 100 | XRF | %;g/kg;mg/kg;g/100g | 1;0.1;0.0001;1 | % = g/100g
molybdenumProperty | Total_xrf-p | % |  |  | 0 | 100 | PXRF | %;g/kg;mg/kg;g/100g | 1;0.1;0.0001;1 | % = g/100g
molybdenumProperty | Total_xtf-t | % |  |  | 0 | 100 | TXRF | %;g/kg;mg/kg;g/100g | 1;0.1;0.0001;1 | % = g/100g
Nitrogen (N) - total | TotalN_bremner | g/kg |  |  | 0 | 1000 | Total N (Bremner, 1965, p. 1162-1164) | g/kg;%;mg/kg;g/100g | 1;10;0.001;10 | % = g/100g
Nitrogen (N) - total | TotalN_calcul | g/kg |  |  | 0 | 1000 | OC * 1.72 / 20 (gives C/N=11.6009) | g/kg;%;mg/kg;g/100g | 1;10;0.001;10 | % = g/100g
Nitrogen (N) - total | TotalN_calcul-oc10 | g/kg |  |  | 0 | 1000 | Calculated from OrgC and C/N ratio of 10 | g/kg;%;mg/kg;g/100g | 1;10;0.001;10 | % = g/100g
Nitrogen (N) - total | TotalN_dc | g/kg |  |  | 0 | 1000 | Dry combustion | g/kg;%;mg/kg;g/100g | 1;10;0.001;10 | % = g/100g
Nitrogen (N) - total | TotalN_dc-ht-dumas | g/kg |  |  | 0 | 1000 | Dry combustion at 800-1000 C celcius (Dumas method) | g/kg;%;mg/kg;g/100g | 1;10;0.001;10 | % = g/100g
Nitrogen (N) - total | TotalN_dc-ht-leco | g/kg |  |  | 0 | 1000 | Element analyzer (LECO analyzer), Dry Combustion | g/kg;%;mg/kg;g/100g | 1;10;0.001;10 | % = g/100g
Nitrogen (N) - total | TotalN_dc-spec | g/kg |  |  | 0 | 1000 | Spectrally measured and converted to N by dry combustion | g/kg;%;mg/kg;g/100g | 1;10;0.001;10 | % = g/100g
Nitrogen (N) - total | TotalN_h2so4 | g/kg |  |  | 0 | 1000 | H2SO4 | g/kg;%;mg/kg;g/100g | 1;10;0.001;10 | % = g/100g
Nitrogen (N) - total | TotalN_kjeldahl | g/kg |  |  | 0 | 1000 | Method of Kjeldahl (digestion) | g/kg;%;mg/kg;g/100g | 1;10;0.001;10 | % = g/100g
Nitrogen (N) - total | TotalN_kjeldahl-nh4 | g/kg |  |  | 0 | 1000 | Kjeldahl, and ammonia distillation | g/kg;%;mg/kg;g/100g | 1;10;0.001;10 | % = g/100g
Nitrogen (N) - total | TotalN_nelson | g/kg |  |  | 0 | 1000 | Nelson and Sommers, 1980 | g/kg;%;mg/kg;g/100g | 1;10;0.001;10 | % = g/100g
Nitrogen (N) - total | TotalN_tn04 | g/kg |  |  | 0 | 1000 | Dry combustion using a CN-corder and cobalt oxide or copper oxide as an oxidation accelerator (Tanabe and Araragi, 1970) | g/kg;%;mg/kg;g/100g | 1;10;0.001;10 | % = g/100g
Nitrogen (N) - total | TotalN_tn06 | g/kg |  |  | 0 | 1000 | Continuous flow analyser after digestion with H2SO4/salicyclic acid/H2O2/Se | g/kg;%;mg/kg;g/100g | 1;10;0.001;10 | % = g/100g
Nitrogen (N) - total | TotalN_tn08 | g/kg |  |  | 0 | 1000 | Sample digested by sulphuric acid, distillation of released ammonia, back titration against sulpuric acid | g/kg;%;mg/kg;g/100g | 1;10;0.001;10 | % = g/100g
organicMatterProperty | FulAcidC_unkn | g/kg |  |  | 0 | 1000 | Fulvic acid carbon_unknown method | g/kg;%;mg/kg;g/100g | 1;10;0.001;10 | % = g/100g
organicMatterProperty | HumAcidC_unkn | g/kg |  |  | 0 | 1000 | Humic acid carbon_unknown method | g/kg;%;mg/kg;g/100g | 1;10;0.001;10 | % = g/100g
organicMatterProperty | OrgM_calcul-oc1.73 | g/kg |  |  | 0 | 1000 | Organic carbon * 1,73 | g/kg;%;mg/kg;g/100g | 1;10;0.001;10 | % = g/100g
organicMatterProperty | TotHumC_unkn | g/kg |  |  | 0 | 1000 | Total humic carbon_unknown method | g/kg;%;mg/kg;g/100g | 1;10;0.001;10 | % = g/100g
pH - Hydrogen potential | pHCaCl2 | pH |  |  | 1.5 | 13 | pHCaCl2 (soil reaction) in a soil/CaCl2 solution (0.01-1 M) | pH | 1 | pH is dimensionless
pH - Hydrogen potential | pHCaCl2_ratio1-1 | pH |  |  | 1.5 | 13 | pHCaCl2 (soil reaction) in 1:1 soil/1 M CaCl2 solution (1 M) | pH | 1 | pH is dimensionless
pH - Hydrogen potential | pHCaCl2_ratio1-10 | pH |  |  | 1.5 | 13 | pHCaCl2 (soil reaction) in 1:10 soil/CaCl2 solution (0.01-1 M) | pH | 1 | pH is dimensionless
pH - Hydrogen potential | pHCaCl2_ratio1-2 | pH |  |  | 1.5 | 13 | pHCaCl2 (soil reaction) in 1:2 soil/CaCl2 solution (0.01-1 M) | pH | 1 | pH is dimensionless
pH - Hydrogen potential | pHCaCl2_ratio1-2.5 | pH |  |  | 1.5 | 13 | pHCaCl2 (soil reaction) in 1:2.5 soil/CaCl2 solution (0.01-1 M) | pH | 1 | pH is dimensionless
pH - Hydrogen potential | pHCaCl2_ratio1-5 | pH |  |  | 1.5 | 13 | pHCaCl2 (soil reaction) in 1:5 soil/CaCl2 solution (0.01-1 M) | pH | 1 | pH is dimensionless
pH - Hydrogen potential | pHCaCl2_sat | pH |  |  | 1.5 | 13 | pHCaCl2 (soil reaction) in saturated paste | pH | 1 | pH is dimensionless
pH - Hydrogen potential | pHH2O | pH |  |  | 1.5 | 13 | pHH2O (soil reaction) in a soil/water solution | pH | 1 | pH is dimensionless
pH - Hydrogen potential | pHH2O_ratio1-1 | pH |  |  | 1.5 | 13 | pHH2O (soil reaction) in 1:1 soil/water solution | pH | 1 | pH is dimensionless
pH - Hydrogen potential | pHH2O_ratio1-10 | pH |  |  | 1.5 | 13 | pHH2O (soil reaction) in 1:10 soil/water solution | pH | 1 | pH is dimensionless
pH - Hydrogen potential | pHH2O_ratio1-2 | pH |  |  | 1.5 | 13 | pHH2O (soil reaction) in 1:2 soil/water solution | pH | 1 | pH is dimensionless
pH - Hydrogen potential | pHH2O_ratio1-2.5 | pH |  |  | 1.5 | 13 | pHH2O (soil reaction) in 1:2.5 soil/water solution | pH | 1 | pH is dimensionless
pH - Hydrogen potential | pHH2O_ratio1-5 | pH |  |  | 1.5 | 13 | pHH2O (soil reaction) in 1:5 soil/water solution | pH | 1 | pH is dimensionless
pH - Hydrogen potential | pHH2O_sat | pH |  |  | 1.5 | 13 | pHH2O (soil reaction) in water saturated paste | pH | 1 | pH is dimensionless
pH - Hydrogen potential | pHH2O_unkn-spec | pH |  |  | 1.5 | 13 | Spectrally measured and converted to pHH2O (soil reaction) in unknown soil/water solution | pH | 1 | pH is dimensionless
pH - Hydrogen potential | pHKCl | pH |  |  | 1.5 | 13 | pHKCl (soil reaction) in a soil/KCl solution (0.01-1 M) | pH | 1 | pH is dimensionless
pH - Hydrogen potential | pHKCl_ratio1-1 | pH |  |  | 1.5 | 13 | pHKCl (soil reaction) in 1:1 soil/KCl solution (1 M) | pH | 1 | pH is dimensionless
pH - Hydrogen potential | pHKCl_ratio1-10 | pH |  |  | 1.5 | 13 | pHKCl (soil reaction) in 1:10 soil/KCl solution (0.01-1 M) | pH | 1 | pH is dimensionless
pH - Hydrogen potential | pHKCl_ratio1-2 | pH |  |  | 1.5 | 13 | pHKCl (soil reaction) in 1:2 soil/KCl solution (0.01-1 M) | pH | 1 | pH is dimensionless
pH - Hydrogen potential | pHKCl_ratio1-2.5 | pH |  |  | 1.5 | 13 | pHKCl (soil reaction) in 1:2.5 soil/KCl solution (0.01-1 M) | pH | 1 | pH is dimensionless
pH - Hydrogen potential | pHKCl_ratio1-5 | pH |  |  | 1.5 | 13 | pHKCl (soil reaction) in 1:5 soil/KCl solution (0.01-1 M) | pH | 1 | pH is dimensionless
pH - Hydrogen potential | pHKCl_sat | pH |  |  | 1.5 | 13 | pHKCl (soil reaction) in saturated paste | pH | 1 | pH is dimensionless
pH - Hydrogen potential | pHNaF | pH |  |  | 1.5 | 13 | pHNaF (soil reaction) in a soil/NaF solution (0.01-1 M) | pH | 1 | pH is dimensionless
pH - Hydrogen potential | pHNaF_ratio1-1 | pH |  |  | 1.5 | 13 | pHNaF (soil reaction) in 1:1 soil/NaF solution (1 M) | pH | 1 | pH is dimensionless
pH - Hydrogen potential | pHNaF_ratio1-10 | pH |  |  | 1.5 | 13 | pHNaF (soil reaction) in 1:10 soil/NaF solution (0.01-1 M) | pH | 1 | pH is dimensionless
pH - Hydrogen potential | pHNaF_ratio1-2 | pH |  |  | 1.5 | 13 | pHNaF (soil reaction) in 1:2 soil/NaF solution (0.01-1 M) | pH | 1 | pH is dimensionless
pH - Hydrogen potential | pHNaF_ratio1-2.5 | pH |  |  | 1.5 | 13 | pHNaF (soil reaction) in 1:2.5 soil/NaF solution (0.01-1 M) | pH | 1 | pH is dimensionless
pH - Hydrogen potential | pHNaF_ratio1-5 | pH |  |  | 1.5 | 13 | pHNaF (soil reaction) in 1:5 soil/NaF solution (0.01-1 M) | pH | 1 | pH is dimensionless
pH - Hydrogen potential | pHNaF_sat | pH |  |  | 1.5 | 13 | pHNaF (soil reaction) in saturated paste | pH | 1 | pH is dimensionless
Phosphorus (P) - extractable | Extr_ap14 | mg/kg | mg/kg | Corrected Wrong unit for property | 0 | 100 | Method of Saunders and Metelerkamp (anion-exch. resin). Particularly used for available P. | mg/kg;%;ppm;ug/g | 1;0.0001;1;1 | mg/kg = ppm = ug/g
Phosphorus (P) - extractable | Extr_ap15 | mg/kg | mg/kg | Corrected Wrong unit for property | 0 | 100 | Method of Hunter (1975) modified after ISFEI method. Particularly used for available P. | mg/kg;%;ppm;ug/g | 1;0.0001;1;1 | mg/kg = ppm = ug/g
Phosphorus (P) - extractable | Extr_ap20 | mg/kg | mg/kg | Corrected Wrong unit for property | 0 | 100 | Olsen (not acid soils) resp. Bray I (acid soils). Particularly used for available P. | mg/kg;%;ppm;ug/g | 1;0.0001;1;1 | mg/kg = ppm = ug/g
Phosphorus (P) - extractable | Extr_ap21 | mg/kg | mg/kg | Corrected Wrong unit for property | 0 | 100 | Olsen (if pH > 7) resp. Mehlich (if pH < 7). Particularly used for available P. | mg/kg;%;ppm;ug/g | 1;0.0001;1;1 | mg/kg = ppm = ug/g
Phosphorus (P) - extractable | Extr_c6h8o7-reeuwijk | mg/kg | mg/kg | Corrected Wrong unit for property | 0 | 100 | Complexation with citric acid (van Reeuwijk). Particularly used for available P. | mg/kg;%;ppm;ug/g | 1;0.0001;1;1 | mg/kg = ppm = ug/g
Phosphorus (P) - extractable | Extr_cacl2 | mg/kg | mg/kg | Corrected Wrong unit for property | 0 | 100 | CaCl2. Particularly used for soluble P. | mg/kg;%;ppm;ug/g | 1;0.0001;1;1 | mg/kg = ppm = ug/g
Phosphorus (P) - extractable | Extr_capo4 | mg/kg | mg/kg | Corrected Wrong unit for property | 0 | 100 | Ca phosphate. Particularly used for available S. | mg/kg;%;ppm;ug/g | 1;0.0001;1;1 | mg/kg = ppm = ug/g
Phosphorus (P) - extractable | Extr_dtpa | mg/kg | mg/kg | Corrected Wrong unit for property | 0 | 100 | DiethyneleTriaminePentaAcetic acid (DTPA) method | mg/kg;%;ppm;ug/g | 1;0.0001;1;1 | mg/kg = ppm = ug/g
Phosphorus (P) - extractable | Extr_edta | mg/kg | mg/kg | Corrected Wrong unit for property | 0 | 100 | EthyleneDiamineTetraAcetic acid (EDTA) method | mg/kg;%;ppm;ug/g | 1;0.0001;1;1 | mg/kg = ppm = ug/g
Phosphorus (P) - extractable | Extr_h2so4-truog | mg/kg | mg/kg | Corrected Wrong unit for property | 0 | 100 | Method of Truog (dilute H2SO4). Particularly used for available P. | mg/kg;%;ppm;ug/g | 1;0.0001;1;1 | mg/kg = ppm = ug/g
Phosphorus (P) - extractable | Extr_hcl-h2so4-nelson | mg/kg | mg/kg | Corrected Wrong unit for property | 0 | 100 | Method of Nelson (dilute HCl/H2SO4). Particularly used for available P. | mg/kg;%;ppm;ug/g | 1;0.0001;1;1 | mg/kg = ppm = ug/g
Phosphorus (P) - extractable | Extr_hcl-nh4f-bray1 | mg/kg | mg/kg | Corrected Wrong unit for property | 0 | 100 | Method of Bray I (dilute HCl/NH4F). Particularly used for available P. | mg/kg;%;ppm;ug/g | 1;0.0001;1;1 | mg/kg = ppm = ug/g
Phosphorus (P) - extractable | Extr_hcl-nh4f-bray2 | mg/kg | mg/kg | Corrected Wrong unit for property | 0 | 100 | Method of Bray II (dilute HCl/NH4F). Particularly used for available P. | mg/kg;%;ppm;ug/g | 1;0.0001;1;1 | mg/kg = ppm = ug/g
Phosphorus (P) - extractable | Extr_hcl-nh4f-kurtz-bray | mg/kg | mg/kg | Corrected Wrong unit for property | 0 | 100 | Method of Kurtz-Bray I (0.025 M HCl + 0.03 M NH4F). Particularly used for available P. | mg/kg;%;ppm;ug/g | 1;0.0001;1;1 | mg/kg = ppm = ug/g
Phosphorus (P) - extractable | Extr_hno3 | mg/kg | mg/kg | Corrected Wrong unit for property | 0 | 100 | Nitric acid (HNO3) method | mg/kg;%;ppm;ug/g | 1;0.0001;1;1 | mg/kg = ppm = ug/g
Phosphorus (P) - extractable | Extr_hotwater | mg/kg | mg/kg | Corrected Wrong unit for property | 0 | 100 | Hot water. Particularly used for available B | mg/kg;%;ppm;ug/g | 1;0.0001;1;1 | mg/kg = ppm = ug/g
Phosphorus (P) - extractable | Extr_m1 | mg/kg | mg/kg | Corrected Wrong unit for property | 0 | 100 | Mehlich1 method | mg/kg;%;ppm;ug/g | 1;0.0001;1;1 | mg/kg = ppm = ug/g
Phosphorus (P) - extractable | Extr_m2 | mg/kg | mg/kg | Corrected Wrong unit for property | 0 | 100 | Mehlich2 method | mg/kg;%;ppm;ug/g | 1;0.0001;1;1 | mg/kg = ppm = ug/g
Phosphorus (P) - extractable | Extr_m3 | mg/kg | mg/kg | Corrected Wrong unit for property | 0 | 100 | Mehlich3 method (extractant 0.2 N CH3COOH + 0.25 N NH4NO3 + 0.015 N NH4F + 0.013 N HNO3 + 0.001 M EDTA) | mg/kg;%;ppm;ug/g | 1;0.0001;1;1 | mg/kg = ppm = ug/g
Phosphorus (P) - extractable | Extr_m3-spec | mg/kg | mg/kg | Corrected Wrong unit for property | 0 | 100 | Spectrally measured and converted to Mehlich3 method (extractant 0.2 N CH3COOH + 0.25 N NH4NO3 + 0.015 N NH4F + 0.013 N HNO3 + 0.001 M EDTA) | mg/kg;%;ppm;ug/g | 1;0.0001;1;1 | mg/kg = ppm = ug/g
Phosphorus (P) - extractable | Extr_nahco3-olsen | mg/kg | mg/kg | Corrected Wrong unit for property | 0 | 100 | Method of Olsen (0.5 M Sodium Bicarbonate (NaHCO3) extraction at pH8.5). Particularly used for available P. | mg/kg;%;ppm;ug/g | 1;0.0001;1;1 | mg/kg = ppm = ug/g
Phosphorus (P) - extractable | Extr_nahco3-olsen-dabin | mg/kg | mg/kg | Corrected Wrong unit for property | 0 | 100 | Method of Olsen, modified by Dabin (ORSTOM). Particularly used for available P. | mg/kg;%;ppm;ug/g | 1;0.0001;1;1 | mg/kg = ppm = ug/g
Phosphorus (P) - extractable | Extr_naoac-morgan | mg/kg | mg/kg | Corrected Wrong unit for property | 0 | 100 | Method of Morgan (Na-acetate/acetic acid). Particularly used for available P. | mg/kg;%;ppm;ug/g | 1;0.0001;1;1 | mg/kg = ppm = ug/g
Phosphorus (P) - extractable | Extr_nh4-co3-2-ambic1 | mg/kg | mg/kg | Corrected Wrong unit for property | 0 | 100 | Ambic1 method (ammonium bicarbonate) (South Africa). Particularly used for available P. | mg/kg;%;ppm;ug/g | 1;0.0001;1;1 | mg/kg = ppm = ug/g
Phosphorus (P) - extractable | Extr_nh4ch3ch-oh-cooh-leuven | mg/kg | mg/kg | Corrected Wrong unit for property | 0 | 100 | NH4-lactate extraction method (KU-Leuven). Particularly used for available P. | mg/kg;%;ppm;ug/g | 1;0.0001;1;1 | mg/kg = ppm = ug/g
Phosphorus (P) - retention | RetentP_blakemore | % | % | Corrected Non-standard unit (equivalent to standard) | 0 | 100 | P retention at ~pH4.6 (acc. Blakemore 1987) | %;g/kg;mg/kg;g/100g | 1;0.1;0.0001;1 | % = g/100g
Phosphorus (P) - retention | RetentP_unkn-spec | % | % | Corrected Non-standard unit (equivalent to standard) | 0 | 100 | Spectrally measured and converted to P retention (P buffer index) | %;g/kg;mg/kg;g/100g | 1;0.1;0.0001;1 | % = g/100g
Phosphorus (P) - total | Total_h2so4 | % |  |  | 0 | 100 | Total P-/- colorimetric in H2SO4-Se-Salicylic acid digest( sulfuric acid) Particularly used for Total P. | %;g/kg;mg/kg;g/100g | 1;0.1;0.0001;1 | % = g/100g
Phosphorus (P) - total | Total_hcl | % |  |  | 0 | 100 | HCl extraction. Particularly used for Total P. | %;g/kg;mg/kg;g/100g | 1;0.1;0.0001;1 | % = g/100g
Phosphorus (P) - total | Total_hcl-aquaregia | % |  |  | 0 | 100 | Hydrocloric (HCl) extraction in nitric/perchloric acid mixture (totals) aqua regia | %;g/kg;mg/kg;g/100g | 1;0.1;0.0001;1 | % = g/100g
Phosphorus (P) - total | Total_hclo4 | % |  |  | 0 | 100 | Perchloric acid percolation. Particularly used for Total P. | %;g/kg;mg/kg;g/100g | 1;0.1;0.0001;1 | % = g/100g
Phosphorus (P) - total | Total_hno3-aquafortis | % |  |  | 0 | 100 | Nitric acid attack. Particularly used for Total P. | %;g/kg;mg/kg;g/100g | 1;0.1;0.0001;1 | % = g/100g
Phosphorus (P) - total | Total_nh4-6mo7o24 | % |  |  | 0 | 100 | COLORIMETRIC VANADATE MOLYBDATE. Particularly used for Total P. | %;g/kg;mg/kg;g/100g | 1;0.1;0.0001;1 | % = g/100g
Phosphorus (P) - total | Total_tp03 | % |  |  | 0 | 100 | reagent of Baeyens. Precipitation in form of Phosphomolybdate. Particularly used for Total P. | %;g/kg;mg/kg;g/100g | 1;0.1;0.0001;1 | % = g/100g
Phosphorus (P) - total | Total_tp04 | % |  |  | 0 | 100 | acid fleischman. Particularly used for Total P. | %;g/kg;mg/kg;g/100g | 1;0.1;0.0001;1 | % = g/100g
Phosphorus (P) - total | Total_tp05 | % |  |  | 0 | 100 | 8 M HCl extraction. Particularly used for Total P. | %;g/kg;mg/kg;g/100g | 1;0.1;0.0001;1 | % = g/100g
Phosphorus (P) - total | Total_tp06 | % |  |  | 0 | 100 | Molybdenum blue method, using ascorbic acid as reductant after heating of soil to 550 C and extraction with 6M sulphuric acid. Particularly used for Total P. | %;g/kg;mg/kg;g/100g | 1;0.1;0.0001;1 | % = g/100g
Phosphorus (P) - total | Total_tp07 | % |  |  | 0 | 100 | 1:1 H2SO4 : HNO3. Particularly used for Total P. | %;g/kg;mg/kg;g/100g | 1;0.1;0.0001;1 | % = g/100g
Phosphorus (P) - total | Total_tp08 | % |  |  | 0 | 100 | After Nitric acid attack (boiling with HNO3), colometric determination (method of Duval).. Particularly used for Total P. | %;g/kg;mg/kg;g/100g | 1;0.1;0.0001;1 | % = g/100g
Phosphorus (P) - total | Total_tp09 | % |  |  | 0 | 100 | Walker and Adams, 1958. Particularly used for Total P. | %;g/kg;mg/kg;g/100g | 1;0.1;0.0001;1 | % = g/100g
Phosphorus (P) - total | Total_tp10 | % |  |  | 0 | 100 | Colorimetric, unspecified extract | %;g/kg;mg/kg;g/100g | 1;0.1;0.0001;1 | % = g/100g
Phosphorus (P) - total | Total_unkn | % |  |  | 0 | 100 | Unspecified method | %;g/kg;mg/kg;g/100g | 1;0.1;0.0001;1 | % = g/100g
Phosphorus (P) - total | Total_xrd | % |  |  | 0 | 100 | XRD | %;g/kg;mg/kg;g/100g | 1;0.1;0.0001;1 | % = g/100g
Phosphorus (P) - total | Total_xrf | % |  |  | 0 | 100 | XRF | %;g/kg;mg/kg;g/100g | 1;0.1;0.0001;1 | % = g/100g
Phosphorus (P) - total | Total_xrf-p | % |  |  | 0 | 100 | PXRF | %;g/kg;mg/kg;g/100g | 1;0.1;0.0001;1 | % = g/100g
Phosphorus (P) - total | Total_xtf-t | % |  |  | 0 | 100 | TXRF | %;g/kg;mg/kg;g/100g | 1;0.1;0.0001;1 | % = g/100g
pHProperty | pHCaCl2 | pH |  |  | 1.5 | 13 | pHCaCl2 (soil reaction) in a soil/CaCl2 solution (0.01-1 M) | pH | 1 | pH is dimensionless
pHProperty | pHCaCl2_ratio1-1 | pH |  |  | 1.5 | 13 | pHCaCl2 (soil reaction) in 1:1 soil/1 M CaCl2 solution (1 M) | pH | 1 | pH is dimensionless
pHProperty | pHCaCl2_ratio1-10 | pH |  |  | 1.5 | 13 | pHCaCl2 (soil reaction) in 1:10 soil/CaCl2 solution (0.01-1 M) | pH | 1 | pH is dimensionless
pHProperty | pHCaCl2_ratio1-2 | pH |  |  | 1.5 | 13 | pHCaCl2 (soil reaction) in 1:2 soil/CaCl2 solution (0.01-1 M) | pH | 1 | pH is dimensionless
pHProperty | pHCaCl2_ratio1-2.5 | pH |  |  | 1.5 | 13 | pHCaCl2 (soil reaction) in 1:2.5 soil/CaCl2 solution (0.01-1 M) | pH | 1 | pH is dimensionless
pHProperty | pHCaCl2_ratio1-5 | pH |  |  | 1.5 | 13 | pHCaCl2 (soil reaction) in 1:5 soil/CaCl2 solution (0.01-1 M) | pH | 1 | pH is dimensionless
pHProperty | pHCaCl2_sat | pH |  |  | 1.5 | 13 | pHCaCl2 (soil reaction) in saturated paste | pH | 1 | pH is dimensionless
pHProperty | pHH2O | pH |  |  | 1.5 | 13 | pHH2O (soil reaction) in a soil/water solution | pH | 1 | pH is dimensionless
pHProperty | pHH2O_ratio1-1 | pH |  |  | 1.5 | 13 | pHH2O (soil reaction) in 1:1 soil/water solution | pH | 1 | pH is dimensionless
pHProperty | pHH2O_ratio1-10 | pH |  |  | 1.5 | 13 | pHH2O (soil reaction) in 1:10 soil/water solution | pH | 1 | pH is dimensionless
pHProperty | pHH2O_ratio1-2 | pH |  |  | 1.5 | 13 | pHH2O (soil reaction) in 1:2 soil/water solution | pH | 1 | pH is dimensionless
pHProperty | pHH2O_ratio1-2.5 | pH |  |  | 1.5 | 13 | pHH2O (soil reaction) in 1:2.5 soil/water solution | pH | 1 | pH is dimensionless
pHProperty | pHH2O_ratio1-5 | pH |  |  | 1.5 | 13 | pHH2O (soil reaction) in 1:5 soil/water solution | pH | 1 | pH is dimensionless
pHProperty | pHH2O_sat | pH |  |  | 1.5 | 13 | pHH2O (soil reaction) in water saturated paste | pH | 1 | pH is dimensionless
pHProperty | pHH2O_unkn-spec | pH |  |  | 1.5 | 13 | Spectrally measured and converted to pHH2O (soil reaction) in unknown soil/water solution | pH | 1 | pH is dimensionless
pHProperty | pHKCl | pH |  |  | 1.5 | 13 | pHKCl (soil reaction) in a soil/KCl solution (0.01-1 M) | pH | 1 | pH is dimensionless
pHProperty | pHKCl_ratio1-1 | pH |  |  | 1.5 | 13 | pHKCl (soil reaction) in 1:1 soil/KCl solution (1 M) | pH | 1 | pH is dimensionless
pHProperty | pHKCl_ratio1-10 | pH |  |  | 1.5 | 13 | pHKCl (soil reaction) in 1:10 soil/KCl solution (0.01-1 M) | pH | 1 | pH is dimensionless
pHProperty | pHKCl_ratio1-2 | pH |  |  | 1.5 | 13 | pHKCl (soil reaction) in 1:2 soil/KCl solution (0.01-1 M) | pH | 1 | pH is dimensionless
pHProperty | pHKCl_ratio1-2.5 | pH |  |  | 1.5 | 13 | pHKCl (soil reaction) in 1:2.5 soil/KCl solution (0.01-1 M) | pH | 1 | pH is dimensionless
pHProperty | pHKCl_ratio1-5 | pH |  |  | 1.5 | 13 | pHKCl (soil reaction) in 1:5 soil/KCl solution (0.01-1 M) | pH | 1 | pH is dimensionless
pHProperty | pHKCl_sat | pH |  |  | 1.5 | 13 | pHKCl (soil reaction) in saturated paste | pH | 1 | pH is dimensionless
pHProperty | pHNaF | pH |  |  | 1.5 | 13 | pHNaF (soil reaction) in a soil/NaF solution (0.01-1 M) | pH | 1 | pH is dimensionless
pHProperty | pHNaF_ratio1-1 | pH |  |  | 1.5 | 13 | pHNaF (soil reaction) in 1:1 soil/NaF solution (1 M) | pH | 1 | pH is dimensionless
pHProperty | pHNaF_ratio1-10 | pH |  |  | 1.5 | 13 | pHNaF (soil reaction) in 1:10 soil/NaF solution (0.01-1 M) | pH | 1 | pH is dimensionless
pHProperty | pHNaF_ratio1-2 | pH |  |  | 1.5 | 13 | pHNaF (soil reaction) in 1:2 soil/NaF solution (0.01-1 M) | pH | 1 | pH is dimensionless
pHProperty | pHNaF_ratio1-2.5 | pH |  |  | 1.5 | 13 | pHNaF (soil reaction) in 1:2.5 soil/NaF solution (0.01-1 M) | pH | 1 | pH is dimensionless
pHProperty | pHNaF_ratio1-5 | pH |  |  | 1.5 | 13 | pHNaF (soil reaction) in 1:5 soil/NaF solution (0.01-1 M) | pH | 1 | pH is dimensionless
pHProperty | pHNaF_sat | pH |  |  | 1.5 | 13 | pHNaF (soil reaction) in saturated paste | pH | 1 | pH is dimensionless
physioChemicalPropertyCode-CaN | C/N_ratio | ratio |  |  | 0 | 100 | Not included in the original GLOSIS list | ratio | 1 | No conversion defined
porosityProperty | Poros_calcul-pf0 | m3/100 m³ |  |  | 0 | 100 | Porosity calculated from volumetric moisture content at pF 0 (1 cm) | m3/100 m3;%;cm3/100cm3;vol/vol | 1;1;1;100 | m3/100 m3 = % = cm3/100cm3
Potassium (K) - extractable | Extr_ap14 | cmol/kg |  |  | 0 | 1000 | Method of Saunders and Metelerkamp (anion-exch. resin). Particularly used for available P. | cmol/kg;meq/100g;mmol/kg;mg/kg | 1;1;10;0.00256 | cmol/kg = meq/100g; 1 cmol/kg K = 391 mg/kg
Potassium (K) - extractable | Extr_ap15 | cmol/kg |  |  | 0 | 1000 | Method of Hunter (1975) modified after ISFEI method. Particularly used for available P. | cmol/kg;meq/100g;mmol/kg;mg/kg | 1;1;10;0.00256 | cmol/kg = meq/100g; 1 cmol/kg K = 391 mg/kg
Potassium (K) - extractable | Extr_ap20 | cmol/kg |  |  | 0 | 1000 | Olsen (not acid soils) resp. Bray I (acid soils). Particularly used for available P. | cmol/kg;meq/100g;mmol/kg;mg/kg | 1;1;10;0.00256 | cmol/kg = meq/100g; 1 cmol/kg K = 391 mg/kg
Potassium (K) - extractable | Extr_ap21 | cmol/kg |  |  | 0 | 1000 | Olsen (if pH > 7) resp. Mehlich (if pH < 7). Particularly used for available P. | cmol/kg;meq/100g;mmol/kg;mg/kg | 1;1;10;0.00256 | cmol/kg = meq/100g; 1 cmol/kg K = 391 mg/kg
Potassium (K) - extractable | Extr_c6h8o7-reeuwijk | cmol/kg |  |  | 0 | 1000 | Complexation with citric acid (van Reeuwijk). Particularly used for available P. | cmol/kg;meq/100g;mmol/kg;mg/kg | 1;1;10;0.00256 | cmol/kg = meq/100g; 1 cmol/kg K = 391 mg/kg
Potassium (K) - extractable | Extr_cacl2 | cmol/kg |  |  | 0 | 1000 | CaCl2. Particularly used for soluble P. | cmol/kg;meq/100g;mmol/kg;mg/kg | 1;1;10;0.00256 | cmol/kg = meq/100g; 1 cmol/kg K = 391 mg/kg
Potassium (K) - extractable | Extr_capo4 | cmol/kg |  |  | 0 | 1000 | Ca phosphate. Particularly used for available S. | cmol/kg;meq/100g;mmol/kg;mg/kg | 1;1;10;0.00256 | cmol/kg = meq/100g; 1 cmol/kg K = 391 mg/kg
Potassium (K) - extractable | Extr_dtpa | cmol/kg |  |  | 0 | 1000 | DiethyneleTriaminePentaAcetic acid (DTPA) method | cmol/kg;meq/100g;mmol/kg;mg/kg | 1;1;10;0.00256 | cmol/kg = meq/100g; 1 cmol/kg K = 391 mg/kg
Potassium (K) - extractable | Extr_edta | cmol/kg |  |  | 0 | 1000 | EthyleneDiamineTetraAcetic acid (EDTA) method | cmol/kg;meq/100g;mmol/kg;mg/kg | 1;1;10;0.00256 | cmol/kg = meq/100g; 1 cmol/kg K = 391 mg/kg
Potassium (K) - extractable | Extr_h2so4-truog | cmol/kg |  |  | 0 | 1000 | Method of Truog (dilute H2SO4). Particularly used for available P. | cmol/kg;meq/100g;mmol/kg;mg/kg | 1;1;10;0.00256 | cmol/kg = meq/100g; 1 cmol/kg K = 391 mg/kg
Potassium (K) - extractable | Extr_hcl-h2so4-nelson | cmol/kg |  |  | 0 | 1000 | Method of Nelson (dilute HCl/H2SO4). Particularly used for available P. | cmol/kg;meq/100g;mmol/kg;mg/kg | 1;1;10;0.00256 | cmol/kg = meq/100g; 1 cmol/kg K = 391 mg/kg
Potassium (K) - extractable | Extr_hcl-nh4f-bray1 | cmol/kg |  |  | 0 | 1000 | Method of Bray I (dilute HCl/NH4F). Particularly used for available P. | cmol/kg;meq/100g;mmol/kg;mg/kg | 1;1;10;0.00256 | cmol/kg = meq/100g; 1 cmol/kg K = 391 mg/kg
Potassium (K) - extractable | Extr_hcl-nh4f-bray2 | cmol/kg |  |  | 0 | 1000 | Method of Bray II (dilute HCl/NH4F). Particularly used for available P. | cmol/kg;meq/100g;mmol/kg;mg/kg | 1;1;10;0.00256 | cmol/kg = meq/100g; 1 cmol/kg K = 391 mg/kg
Potassium (K) - extractable | Extr_hcl-nh4f-kurtz-bray | cmol/kg |  |  | 0 | 1000 | Method of Kurtz-Bray I (0.025 M HCl + 0.03 M NH4F). Particularly used for available P. | cmol/kg;meq/100g;mmol/kg;mg/kg | 1;1;10;0.00256 | cmol/kg = meq/100g; 1 cmol/kg K = 391 mg/kg
Potassium (K) - extractable | Extr_hno3 | cmol/kg |  |  | 0 | 1000 | Nitric acid (HNO3) method | cmol/kg;meq/100g;mmol/kg;mg/kg | 1;1;10;0.00256 | cmol/kg = meq/100g; 1 cmol/kg K = 391 mg/kg
Potassium (K) - extractable | Extr_hotwater | cmol/kg |  |  | 0 | 1000 | Hot water. Particularly used for available B | cmol/kg;meq/100g;mmol/kg;mg/kg | 1;1;10;0.00256 | cmol/kg = meq/100g; 1 cmol/kg K = 391 mg/kg
Potassium (K) - extractable | Extr_m1 | cmol/kg |  |  | 0 | 1000 | Mehlich1 method | cmol/kg;meq/100g;mmol/kg;mg/kg | 1;1;10;0.00256 | cmol/kg = meq/100g; 1 cmol/kg K = 391 mg/kg
Potassium (K) - extractable | Extr_m2 | cmol/kg |  |  | 0 | 1000 | Mehlich2 method | cmol/kg;meq/100g;mmol/kg;mg/kg | 1;1;10;0.00256 | cmol/kg = meq/100g; 1 cmol/kg K = 391 mg/kg
Potassium (K) - extractable | Extr_m3 | cmol/kg |  |  | 0 | 1000 | Mehlich3 method (extractant 0.2 N CH3COOH + 0.25 N NH4NO3 + 0.015 N NH4F + 0.013 N HNO3 + 0.001 M EDTA) | cmol/kg;meq/100g;mmol/kg;mg/kg | 1;1;10;0.00256 | cmol/kg = meq/100g; 1 cmol/kg K = 391 mg/kg
Potassium (K) - extractable | Extr_m3-spec | cmol/kg |  |  | 0 | 1000 | Spectrally measured and converted to Mehlich3 method (extractant 0.2 N CH3COOH + 0.25 N NH4NO3 + 0.015 N NH4F + 0.013 N HNO3 + 0.001 M EDTA) | cmol/kg;meq/100g;mmol/kg;mg/kg | 1;1;10;0.00256 | cmol/kg = meq/100g; 1 cmol/kg K = 391 mg/kg
Potassium (K) - extractable | Extr_nahco3-olsen | cmol/kg |  |  | 0 | 1000 | Method of Olsen (0.5 M Sodium Bicarbonate (NaHCO3) extraction at pH8.5). Particularly used for available P. | cmol/kg;meq/100g;mmol/kg;mg/kg | 1;1;10;0.00256 | cmol/kg = meq/100g; 1 cmol/kg K = 391 mg/kg
Potassium (K) - extractable | Extr_nahco3-olsen-dabin | cmol/kg |  |  | 0 | 1000 | Method of Olsen, modified by Dabin (ORSTOM). Particularly used for available P. | cmol/kg;meq/100g;mmol/kg;mg/kg | 1;1;10;0.00256 | cmol/kg = meq/100g; 1 cmol/kg K = 391 mg/kg
Potassium (K) - extractable | Extr_naoac-morgan | cmol/kg |  |  | 0 | 1000 | Method of Morgan (Na-acetate/acetic acid). Particularly used for available P. | cmol/kg;meq/100g;mmol/kg;mg/kg | 1;1;10;0.00256 | cmol/kg = meq/100g; 1 cmol/kg K = 391 mg/kg
Potassium (K) - extractable | Extr_nh4-co3-2-ambic1 | cmol/kg |  |  | 0 | 1000 | Ambic1 method (ammonium bicarbonate) (South Africa). Particularly used for available P. | cmol/kg;meq/100g;mmol/kg;mg/kg | 1;1;10;0.00256 | cmol/kg = meq/100g; 1 cmol/kg K = 391 mg/kg
Potassium (K) - extractable | Extr_nh4ch3ch-oh-cooh-leuven | cmol/kg |  |  | 0 | 1000 | NH4-lactate extraction method (KU-Leuven). Particularly used for available P. | cmol/kg;meq/100g;mmol/kg;mg/kg | 1;1;10;0.00256 | cmol/kg = meq/100g; 1 cmol/kg K = 391 mg/kg
Potassium (K) - total | Total_h2so4 | cmol/kg |  |  | 0 | 1000 | Total P-/- colorimetric in H2SO4-Se-Salicylic acid digest( sulfuric acid) Particularly used for Total P. | cmol/kg;%;g/kg;mg/kg | 1;2.56;0.256;0.00256 | Total K can be % or cmol/kg
Potassium (K) - total | Total_hcl | cmol/kg |  |  | 0 | 1000 | HCl extraction. Particularly used for Total P. | cmol/kg;%;g/kg;mg/kg | 1;2.56;0.256;0.00256 | Total K can be % or cmol/kg
Potassium (K) - total | Total_hcl-aquaregia | cmol/kg |  |  | 0 | 1000 | Hydrocloric (HCl) extraction in nitric/perchloric acid mixture (totals) aqua regia | cmol/kg;%;g/kg;mg/kg | 1;2.56;0.256;0.00256 | Total K can be % or cmol/kg
Potassium (K) - total | Total_hclo4 | cmol/kg |  |  | 0 | 1000 | Perchloric acid percolation. Particularly used for Total P. | cmol/kg;%;g/kg;mg/kg | 1;2.56;0.256;0.00256 | Total K can be % or cmol/kg
Potassium (K) - total | Total_hno3-aquafortis | cmol/kg |  |  | 0 | 1000 | Nitric acid attack. Particularly used for Total P. | cmol/kg;%;g/kg;mg/kg | 1;2.56;0.256;0.00256 | Total K can be % or cmol/kg
Potassium (K) - total | Total_nh4-6mo7o24 | cmol/kg |  |  | 0 | 1000 | COLORIMETRIC VANADATE MOLYBDATE. Particularly used for Total P. | cmol/kg;%;g/kg;mg/kg | 1;2.56;0.256;0.00256 | Total K can be % or cmol/kg
Potassium (K) - total | Total_tp03 | cmol/kg |  |  | 0 | 1000 | reagent of Baeyens. Precipitation in form of Phosphomolybdate. Particularly used for Total P. | cmol/kg;%;g/kg;mg/kg | 1;2.56;0.256;0.00256 | Total K can be % or cmol/kg
Potassium (K) - total | Total_tp04 | cmol/kg |  |  | 0 | 1000 | acid fleischman. Particularly used for Total P. | cmol/kg;%;g/kg;mg/kg | 1;2.56;0.256;0.00256 | Total K can be % or cmol/kg
Potassium (K) - total | Total_tp05 | cmol/kg |  |  | 0 | 1000 | 8 M HCl extraction. Particularly used for Total P. | cmol/kg;%;g/kg;mg/kg | 1;2.56;0.256;0.00256 | Total K can be % or cmol/kg
Potassium (K) - total | Total_tp06 | cmol/kg |  |  | 0 | 1000 | Molybdenum blue method, using ascorbic acid as reductant after heating of soil to 550 C and extraction with 6M sulphuric acid. Particularly used for Total P. | cmol/kg;%;g/kg;mg/kg | 1;2.56;0.256;0.00256 | Total K can be % or cmol/kg
Potassium (K) - total | Total_tp07 | cmol/kg |  |  | 0 | 1000 | 1:1 H2SO4 : HNO3. Particularly used for Total P. | cmol/kg;%;g/kg;mg/kg | 1;2.56;0.256;0.00256 | Total K can be % or cmol/kg
Potassium (K) - total | Total_tp08 | cmol/kg |  |  | 0 | 1000 | After Nitric acid attack (boiling with HNO3), colometric determination (method of Duval).. Particularly used for Total P. | cmol/kg;%;g/kg;mg/kg | 1;2.56;0.256;0.00256 | Total K can be % or cmol/kg
Potassium (K) - total | Total_tp09 | cmol/kg |  |  | 0 | 1000 | Walker and Adams, 1958. Particularly used for Total P. | cmol/kg;%;g/kg;mg/kg | 1;2.56;0.256;0.00256 | Total K can be % or cmol/kg
Potassium (K) - total | Total_tp10 | cmol/kg |  |  | 0 | 1000 | Colorimetric, unspecified extract | cmol/kg;%;g/kg;mg/kg | 1;2.56;0.256;0.00256 | Total K can be % or cmol/kg
Potassium (K) - total | Total_unkn | cmol/kg |  |  | 0 | 1000 | Unspecified method | cmol/kg;%;g/kg;mg/kg | 1;2.56;0.256;0.00256 | Total K can be % or cmol/kg
Potassium (K) - total | Total_xrd | cmol/kg |  |  | 0 | 1000 | XRD | cmol/kg;%;g/kg;mg/kg | 1;2.56;0.256;0.00256 | Total K can be % or cmol/kg
Potassium (K) - total | Total_xrf | cmol/kg |  |  | 0 | 1000 | XRF | cmol/kg;%;g/kg;mg/kg | 1;2.56;0.256;0.00256 | Total K can be % or cmol/kg
Potassium (K) - total | Total_xrf-p | cmol/kg |  |  | 0 | 1000 | PXRF | cmol/kg;%;g/kg;mg/kg | 1;2.56;0.256;0.00256 | Total K can be % or cmol/kg
Potassium (K) - total | Total_xtf-t | cmol/kg |  |  | 0 | 1000 | TXRF | cmol/kg;%;g/kg;mg/kg | 1;2.56;0.256;0.00256 | Total K can be % or cmol/kg
Potassium (K+) - exchangeable | ExchBases_ph-unkn-edta | cmol/kg |  |  | 0 | 100 | Exch bases (Ca, Mg, K, Na) unknown buffer, in EDTA solution | cmol/kg;meq/100g;mmol/kg;mg/kg | 1;1;10;0.00256 | cmol/kg = meq/100g; 1 cmol/kg K = 391 mg/kg
Potassium (K+) - exchangeable | ExchBases_ph-unkn-m3 | cmol/kg |  |  | 0 | 100 | Exch bases (Ca, Mg, K, Na) unknown buffer, in Mehlich3 solution with extractable ppm assumed exchangeable cmolc/kg | cmol/kg;meq/100g;mmol/kg;mg/kg | 1;1;10;0.00256 | cmol/kg = meq/100g; 1 cmol/kg K = 391 mg/kg
Potassium (K+) - exchangeable | ExchBases_ph-unkn-m3-spec | cmol/kg |  |  | 0 | 100 | Exch bases (Ca, Mg, K, Na) spectrally measured and converted to, unknown buffer, in Mehlich3 solution with extractable ppm assumed exchangeable cmolc/kg | cmol/kg;meq/100g;mmol/kg;mg/kg | 1;1;10;0.00256 | cmol/kg = meq/100g; 1 cmol/kg K = 391 mg/kg
Potassium (K+) - exchangeable | ExchBases_ph0-cohex | cmol/kg |  |  | 0 | 100 | Exch bases (Ca, Mg, K, Na) unbuffered, in Cobalt(III) hexamine chloride solution 0,0166M (Cohex) [Co[NH3]6]Cl3 ), ISO 23470 (2007) | cmol/kg;meq/100g;mmol/kg;mg/kg | 1;1;10;0.00256 | cmol/kg = meq/100g; 1 cmol/kg K = 391 mg/kg
Potassium (K+) - exchangeable | ExchBases_ph0-nh4cl | cmol/kg |  |  | 0 | 100 | Exch bases (Ca, Mg, K, Na) unbuffered, in 1 M NH4Cl (0.05-1.0 m?) | cmol/kg;meq/100g;mmol/kg;mg/kg | 1;1;10;0.00256 | cmol/kg = meq/100g; 1 cmol/kg K = 391 mg/kg
Potassium (K+) - exchangeable | ExchBases_ph7-nh4oac | cmol/kg |  |  | 0 | 100 | Exch bases (Ca, Mg, K, Na) buffered at pH 7, in 1M NH4OAc | cmol/kg;meq/100g;mmol/kg;mg/kg | 1;1;10;0.00256 | cmol/kg = meq/100g; 1 cmol/kg K = 391 mg/kg
Potassium (K+) - exchangeable | ExchBases_ph7-nh4oac-aas | cmol/kg |  |  | 0 | 100 | Exch bases (Ca, Mg, K, Na) buffered at pH 7, in 1M NH4OAc, Ca and Mg with AAS (Atomic Absorption Spectrometry) | cmol/kg;meq/100g;mmol/kg;mg/kg | 1;1;10;0.00256 | cmol/kg = meq/100g; 1 cmol/kg K = 391 mg/kg
Potassium (K+) - exchangeable | ExchBases_ph7-nh4oac-fp | cmol/kg |  |  | 0 | 100 | Exch bases (Ca, Mg, K, Na) buffered at pH 7, in 1M NH4OAc, K and Na with FP (Flame Photometry) | cmol/kg;meq/100g;mmol/kg;mg/kg | 1;1;10;0.00256 | cmol/kg = meq/100g; 1 cmol/kg K = 391 mg/kg
Potassium (K+) - exchangeable | ExchBases_ph7-unkn | cmol/kg |  |  | 0 | 100 | Exch bases (Ca, Mg, K, Na) buffered at pH 7, in unknown solution | cmol/kg;meq/100g;mmol/kg;mg/kg | 1;1;10;0.00256 | cmol/kg = meq/100g; 1 cmol/kg K = 391 mg/kg
Potassium (K+) - exchangeable | ExchBases_ph8-bacl2tea | cmol/kg |  |  | 0 | 100 | Exch bases (Ca, Mg, K, Na) buffered at pH 8.0-8.5, in 0.5 M BaCl2 - TEA solution | cmol/kg;meq/100g;mmol/kg;mg/kg | 1;1;10;0.00256 | cmol/kg = meq/100g; 1 cmol/kg K = 391 mg/kg
Potassium (K+) - exchangeable | ExchBases_ph8-unkn | cmol/kg |  |  | 0 | 100 | Exch bases (Ca, Mg, K, Na) buffered at pH 8.0-8.5, in unknown solution | cmol/kg;meq/100g;mmol/kg;mg/kg | 1;1;10;0.00256 | cmol/kg = meq/100g; 1 cmol/kg K = 391 mg/kg
Sand texture fraction | SaSiCl_2-20-2000u | % |  |  | 0 | 100 |  | %;g/kg;mg/kg;g/100g | 1;0.1;0.0001;1 | % = g/100g
Sand texture fraction | SaSiCl_2-20-2000u-adj100 | % |  |  | 0 | 100 |  | %;g/kg;mg/kg;g/100g | 1;0.1;0.0001;1 | % = g/100g
Sand texture fraction | SaSiCl_2-20-2000u-disp | % |  |  | 0 | 100 |  | %;g/kg;mg/kg;g/100g | 1;0.1;0.0001;1 | % = g/100g
Sand texture fraction | SaSiCl_2-20-2000u-disp-beaker | % |  |  | 0 | 100 |  | %;g/kg;mg/kg;g/100g | 1;0.1;0.0001;1 | % = g/100g
Sand texture fraction | SaSiCl_2-20-2000u-disp-hydrometer | % |  |  | 0 | 100 |  | %;g/kg;mg/kg;g/100g | 1;0.1;0.0001;1 | % = g/100g
Sand texture fraction | SaSiCl_2-20-2000u-disp-hydrometer-bouy | % |  |  | 0 | 100 |  | %;g/kg;mg/kg;g/100g | 1;0.1;0.0001;1 | % = g/100g
Sand texture fraction | SaSiCl_2-20-2000u-disp-laser | % |  |  | 0 | 100 |  | %;g/kg;mg/kg;g/100g | 1;0.1;0.0001;1 | % = g/100g
Sand texture fraction | SaSiCl_2-20-2000u-disp-pipette | % |  |  | 0 | 100 |  | %;g/kg;mg/kg;g/100g | 1;0.1;0.0001;1 | % = g/100g
Sand texture fraction | SaSiCl_2-20-2000u-disp-spec | % |  |  | 0 | 100 |  | %;g/kg;mg/kg;g/100g | 1;0.1;0.0001;1 | % = g/100g
Sand texture fraction | SaSiCl_2-20-2000u-fld | % |  |  | 0 | 100 |  | %;g/kg;mg/kg;g/100g | 1;0.1;0.0001;1 | % = g/100g
Sand texture fraction | SaSiCl_2-20-2000u-nodisp | % |  |  | 0 | 100 |  | %;g/kg;mg/kg;g/100g | 1;0.1;0.0001;1 | % = g/100g
Sand texture fraction | SaSiCl_2-20-2000u-nodisp-hydrometer | % |  |  | 0 | 100 |  | %;g/kg;mg/kg;g/100g | 1;0.1;0.0001;1 | % = g/100g
Sand texture fraction | SaSiCl_2-20-2000u-nodisp-hydrometer-bouy | % |  |  | 0 | 100 |  | %;g/kg;mg/kg;g/100g | 1;0.1;0.0001;1 | % = g/100g
Sand texture fraction | SaSiCl_2-20-2000u-nodisp-laser | % |  |  | 0 | 100 |  | %;g/kg;mg/kg;g/100g | 1;0.1;0.0001;1 | % = g/100g
Sand texture fraction | SaSiCl_2-20-2000u-nodisp-pipette | % |  |  | 0 | 100 |  | %;g/kg;mg/kg;g/100g | 1;0.1;0.0001;1 | % = g/100g
Sand texture fraction | SaSiCl_2-20-2000u-nodisp-spec | % |  |  | 0 | 100 |  | %;g/kg;mg/kg;g/100g | 1;0.1;0.0001;1 | % = g/100g
Sand texture fraction | SaSiCl_2-50-2000u | % |  |  | 0 | 100 |  | %;g/kg;mg/kg;g/100g | 1;0.1;0.0001;1 | % = g/100g
Sand texture fraction | SaSiCl_2-50-2000u-adj100 | % |  |  | 0 | 100 |  | %;g/kg;mg/kg;g/100g | 1;0.1;0.0001;1 | % = g/100g
Sand texture fraction | SaSiCl_2-50-2000u-disp | % |  |  | 0 | 100 |  | %;g/kg;mg/kg;g/100g | 1;0.1;0.0001;1 | % = g/100g
Sand texture fraction | SaSiCl_2-50-2000u-disp-beaker | % |  |  | 0 | 100 |  | %;g/kg;mg/kg;g/100g | 1;0.1;0.0001;1 | % = g/100g
Sand texture fraction | SaSiCl_2-50-2000u-disp-hydrometer | % |  |  | 0 | 100 |  | %;g/kg;mg/kg;g/100g | 1;0.1;0.0001;1 | % = g/100g
Sand texture fraction | SaSiCl_2-50-2000u-disp-hydrometer-bouy | % |  |  | 0 | 100 |  | %;g/kg;mg/kg;g/100g | 1;0.1;0.0001;1 | % = g/100g
Sand texture fraction | SaSiCl_2-50-2000u-disp-laser | % |  |  | 0 | 100 |  | %;g/kg;mg/kg;g/100g | 1;0.1;0.0001;1 | % = g/100g
Sand texture fraction | SaSiCl_2-50-2000u-disp-pipette | % |  |  | 0 | 100 |  | %;g/kg;mg/kg;g/100g | 1;0.1;0.0001;1 | % = g/100g
Sand texture fraction | SaSiCl_2-50-2000u-disp-spec | % |  |  | 0 | 100 |  | %;g/kg;mg/kg;g/100g | 1;0.1;0.0001;1 | % = g/100g
Sand texture fraction | SaSiCl_2-50-2000u-fld | % |  |  | 0 | 100 |  | %;g/kg;mg/kg;g/100g | 1;0.1;0.0001;1 | % = g/100g
Sand texture fraction | SaSiCl_2-50-2000u-nodisp | % |  |  | 0 | 100 |  | %;g/kg;mg/kg;g/100g | 1;0.1;0.0001;1 | % = g/100g
Sand texture fraction | SaSiCl_2-50-2000u-nodisp-hydrometer | % |  |  | 0 | 100 |  | %;g/kg;mg/kg;g/100g | 1;0.1;0.0001;1 | % = g/100g
Sand texture fraction | SaSiCl_2-50-2000u-nodisp-hydrometer-bouy | % |  |  | 0 | 100 |  | %;g/kg;mg/kg;g/100g | 1;0.1;0.0001;1 | % = g/100g
Sand texture fraction | SaSiCl_2-50-2000u-nodisp-laser | % |  |  | 0 | 100 |  | %;g/kg;mg/kg;g/100g | 1;0.1;0.0001;1 | % = g/100g
Sand texture fraction | SaSiCl_2-50-2000u-nodisp-pipette | % |  |  | 0 | 100 |  | %;g/kg;mg/kg;g/100g | 1;0.1;0.0001;1 | % = g/100g
Sand texture fraction | SaSiCl_2-50-2000u-nodisp-spec | % |  |  | 0 | 100 |  | %;g/kg;mg/kg;g/100g | 1;0.1;0.0001;1 | % = g/100g
Sand texture fraction | SaSiCl_2-64-2000u | % |  |  | 0 | 100 |  | %;g/kg;mg/kg;g/100g | 1;0.1;0.0001;1 | % = g/100g
Sand texture fraction | SaSiCl_2-64-2000u-adj100 | % |  |  | 0 | 100 |  | %;g/kg;mg/kg;g/100g | 1;0.1;0.0001;1 | % = g/100g
Sand texture fraction | SaSiCl_2-64-2000u-disp | % |  |  | 0 | 100 |  | %;g/kg;mg/kg;g/100g | 1;0.1;0.0001;1 | % = g/100g
Sand texture fraction | SaSiCl_2-64-2000u-disp-beaker | % |  |  | 0 | 100 |  | %;g/kg;mg/kg;g/100g | 1;0.1;0.0001;1 | % = g/100g
Sand texture fraction | SaSiCl_2-64-2000u-disp-hydrometer | % |  |  | 0 | 100 |  | %;g/kg;mg/kg;g/100g | 1;0.1;0.0001;1 | % = g/100g
Sand texture fraction | SaSiCl_2-64-2000u-disp-hydrometer-bouy | % |  |  | 0 | 100 |  | %;g/kg;mg/kg;g/100g | 1;0.1;0.0001;1 | % = g/100g
Sand texture fraction | SaSiCl_2-64-2000u-disp-laser | % |  |  | 0 | 100 |  | %;g/kg;mg/kg;g/100g | 1;0.1;0.0001;1 | % = g/100g
Sand texture fraction | SaSiCl_2-64-2000u-disp-pipette | % |  |  | 0 | 100 |  | %;g/kg;mg/kg;g/100g | 1;0.1;0.0001;1 | % = g/100g
Sand texture fraction | SaSiCl_2-64-2000u-disp-spec | % |  |  | 0 | 100 |  | %;g/kg;mg/kg;g/100g | 1;0.1;0.0001;1 | % = g/100g
Sand texture fraction | SaSiCl_2-64-2000u-fld | % |  |  | 0 | 100 |  | %;g/kg;mg/kg;g/100g | 1;0.1;0.0001;1 | % = g/100g
Sand texture fraction | SaSiCl_2-64-2000u-nodisp | % |  |  | 0 | 100 |  | %;g/kg;mg/kg;g/100g | 1;0.1;0.0001;1 | % = g/100g
Sand texture fraction | SaSiCl_2-64-2000u-nodisp-hydrometer | % |  |  | 0 | 100 |  | %;g/kg;mg/kg;g/100g | 1;0.1;0.0001;1 | % = g/100g
Sand texture fraction | SaSiCl_2-64-2000u-nodisp-hydrometer-bouy | % |  |  | 0 | 100 |  | %;g/kg;mg/kg;g/100g | 1;0.1;0.0001;1 | % = g/100g
Sand texture fraction | SaSiCl_2-64-2000u-nodisp-laser | % |  |  | 0 | 100 |  | %;g/kg;mg/kg;g/100g | 1;0.1;0.0001;1 | % = g/100g
Sand texture fraction | SaSiCl_2-64-2000u-nodisp-pipette | % |  |  | 0 | 100 |  | %;g/kg;mg/kg;g/100g | 1;0.1;0.0001;1 | % = g/100g
Sand texture fraction | SaSiCl_2-64-2000u-nodisp-spec | % |  |  | 0 | 100 |  | %;g/kg;mg/kg;g/100g | 1;0.1;0.0001;1 | % = g/100g
Silt texture fraction | SaSiCl_2-20-2000u | % |  |  | 0 | 100 |  | %;g/kg;mg/kg;g/100g | 1;0.1;0.0001;1 | % = g/100g
Silt texture fraction | SaSiCl_2-20-2000u-adj100 | % |  |  | 0 | 100 |  | %;g/kg;mg/kg;g/100g | 1;0.1;0.0001;1 | % = g/100g
Silt texture fraction | SaSiCl_2-20-2000u-disp | % |  |  | 0 | 100 |  | %;g/kg;mg/kg;g/100g | 1;0.1;0.0001;1 | % = g/100g
Silt texture fraction | SaSiCl_2-20-2000u-disp-beaker | % |  |  | 0 | 100 |  | %;g/kg;mg/kg;g/100g | 1;0.1;0.0001;1 | % = g/100g
Silt texture fraction | SaSiCl_2-20-2000u-disp-hydrometer | % |  |  | 0 | 100 |  | %;g/kg;mg/kg;g/100g | 1;0.1;0.0001;1 | % = g/100g
Silt texture fraction | SaSiCl_2-20-2000u-disp-hydrometer-bouy | % |  |  | 0 | 100 |  | %;g/kg;mg/kg;g/100g | 1;0.1;0.0001;1 | % = g/100g
Silt texture fraction | SaSiCl_2-20-2000u-disp-laser | % |  |  | 0 | 100 |  | %;g/kg;mg/kg;g/100g | 1;0.1;0.0001;1 | % = g/100g
Silt texture fraction | SaSiCl_2-20-2000u-disp-pipette | % |  |  | 0 | 100 |  | %;g/kg;mg/kg;g/100g | 1;0.1;0.0001;1 | % = g/100g
Silt texture fraction | SaSiCl_2-20-2000u-disp-spec | % |  |  | 0 | 100 |  | %;g/kg;mg/kg;g/100g | 1;0.1;0.0001;1 | % = g/100g
Silt texture fraction | SaSiCl_2-20-2000u-fld | % |  |  | 0 | 100 |  | %;g/kg;mg/kg;g/100g | 1;0.1;0.0001;1 | % = g/100g
Silt texture fraction | SaSiCl_2-20-2000u-nodisp | % |  |  | 0 | 100 |  | %;g/kg;mg/kg;g/100g | 1;0.1;0.0001;1 | % = g/100g
Silt texture fraction | SaSiCl_2-20-2000u-nodisp-hydrometer | % |  |  | 0 | 100 |  | %;g/kg;mg/kg;g/100g | 1;0.1;0.0001;1 | % = g/100g
Silt texture fraction | SaSiCl_2-20-2000u-nodisp-hydrometer-bouy | % |  |  | 0 | 100 |  | %;g/kg;mg/kg;g/100g | 1;0.1;0.0001;1 | % = g/100g
Silt texture fraction | SaSiCl_2-20-2000u-nodisp-laser | % |  |  | 0 | 100 |  | %;g/kg;mg/kg;g/100g | 1;0.1;0.0001;1 | % = g/100g
Silt texture fraction | SaSiCl_2-20-2000u-nodisp-pipette | % |  |  | 0 | 100 |  | %;g/kg;mg/kg;g/100g | 1;0.1;0.0001;1 | % = g/100g
Silt texture fraction | SaSiCl_2-20-2000u-nodisp-spec | % |  |  | 0 | 100 |  | %;g/kg;mg/kg;g/100g | 1;0.1;0.0001;1 | % = g/100g
Silt texture fraction | SaSiCl_2-50-2000u | % |  |  | 0 | 100 |  | %;g/kg;mg/kg;g/100g | 1;0.1;0.0001;1 | % = g/100g
Silt texture fraction | SaSiCl_2-50-2000u-adj100 | % |  |  | 0 | 100 |  | %;g/kg;mg/kg;g/100g | 1;0.1;0.0001;1 | % = g/100g
Silt texture fraction | SaSiCl_2-50-2000u-disp | % |  |  | 0 | 100 |  | %;g/kg;mg/kg;g/100g | 1;0.1;0.0001;1 | % = g/100g
Silt texture fraction | SaSiCl_2-50-2000u-disp-beaker | % |  |  | 0 | 100 |  | %;g/kg;mg/kg;g/100g | 1;0.1;0.0001;1 | % = g/100g
Silt texture fraction | SaSiCl_2-50-2000u-disp-hydrometer | % |  |  | 0 | 100 |  | %;g/kg;mg/kg;g/100g | 1;0.1;0.0001;1 | % = g/100g
Silt texture fraction | SaSiCl_2-50-2000u-disp-hydrometer-bouy | % |  |  | 0 | 100 |  | %;g/kg;mg/kg;g/100g | 1;0.1;0.0001;1 | % = g/100g
Silt texture fraction | SaSiCl_2-50-2000u-disp-laser | % |  |  | 0 | 100 |  | %;g/kg;mg/kg;g/100g | 1;0.1;0.0001;1 | % = g/100g
Silt texture fraction | SaSiCl_2-50-2000u-disp-pipette | % |  |  | 0 | 100 |  | %;g/kg;mg/kg;g/100g | 1;0.1;0.0001;1 | % = g/100g
Silt texture fraction | SaSiCl_2-50-2000u-disp-spec | % |  |  | 0 | 100 |  | %;g/kg;mg/kg;g/100g | 1;0.1;0.0001;1 | % = g/100g
Silt texture fraction | SaSiCl_2-50-2000u-fld | % |  |  | 0 | 100 |  | %;g/kg;mg/kg;g/100g | 1;0.1;0.0001;1 | % = g/100g
Silt texture fraction | SaSiCl_2-50-2000u-nodisp | % |  |  | 0 | 100 |  | %;g/kg;mg/kg;g/100g | 1;0.1;0.0001;1 | % = g/100g
Silt texture fraction | SaSiCl_2-50-2000u-nodisp-hydrometer | % |  |  | 0 | 100 |  | %;g/kg;mg/kg;g/100g | 1;0.1;0.0001;1 | % = g/100g
Silt texture fraction | SaSiCl_2-50-2000u-nodisp-hydrometer-bouy | % |  |  | 0 | 100 |  | %;g/kg;mg/kg;g/100g | 1;0.1;0.0001;1 | % = g/100g
Silt texture fraction | SaSiCl_2-50-2000u-nodisp-laser | % |  |  | 0 | 100 |  | %;g/kg;mg/kg;g/100g | 1;0.1;0.0001;1 | % = g/100g
Silt texture fraction | SaSiCl_2-50-2000u-nodisp-pipette | % |  |  | 0 | 100 |  | %;g/kg;mg/kg;g/100g | 1;0.1;0.0001;1 | % = g/100g
Silt texture fraction | SaSiCl_2-50-2000u-nodisp-spec | % |  |  | 0 | 100 |  | %;g/kg;mg/kg;g/100g | 1;0.1;0.0001;1 | % = g/100g
Silt texture fraction | SaSiCl_2-64-2000u | % |  |  | 0 | 100 |  | %;g/kg;mg/kg;g/100g | 1;0.1;0.0001;1 | % = g/100g
Silt texture fraction | SaSiCl_2-64-2000u-adj100 | % |  |  | 0 | 100 |  | %;g/kg;mg/kg;g/100g | 1;0.1;0.0001;1 | % = g/100g
Silt texture fraction | SaSiCl_2-64-2000u-disp | % |  |  | 0 | 100 |  | %;g/kg;mg/kg;g/100g | 1;0.1;0.0001;1 | % = g/100g
Silt texture fraction | SaSiCl_2-64-2000u-disp-beaker | % |  |  | 0 | 100 |  | %;g/kg;mg/kg;g/100g | 1;0.1;0.0001;1 | % = g/100g
Silt texture fraction | SaSiCl_2-64-2000u-disp-hydrometer | % |  |  | 0 | 100 |  | %;g/kg;mg/kg;g/100g | 1;0.1;0.0001;1 | % = g/100g
Silt texture fraction | SaSiCl_2-64-2000u-disp-hydrometer-bouy | % |  |  | 0 | 100 |  | %;g/kg;mg/kg;g/100g | 1;0.1;0.0001;1 | % = g/100g
Silt texture fraction | SaSiCl_2-64-2000u-disp-laser | % |  |  | 0 | 100 |  | %;g/kg;mg/kg;g/100g | 1;0.1;0.0001;1 | % = g/100g
Silt texture fraction | SaSiCl_2-64-2000u-disp-pipette | % |  |  | 0 | 100 |  | %;g/kg;mg/kg;g/100g | 1;0.1;0.0001;1 | % = g/100g
Silt texture fraction | SaSiCl_2-64-2000u-disp-spec | % |  |  | 0 | 100 |  | %;g/kg;mg/kg;g/100g | 1;0.1;0.0001;1 | % = g/100g
Silt texture fraction | SaSiCl_2-64-2000u-fld | % |  |  | 0 | 100 |  | %;g/kg;mg/kg;g/100g | 1;0.1;0.0001;1 | % = g/100g
Silt texture fraction | SaSiCl_2-64-2000u-nodisp | % |  |  | 0 | 100 |  | %;g/kg;mg/kg;g/100g | 1;0.1;0.0001;1 | % = g/100g
Silt texture fraction | SaSiCl_2-64-2000u-nodisp-hydrometer | % |  |  | 0 | 100 |  | %;g/kg;mg/kg;g/100g | 1;0.1;0.0001;1 | % = g/100g
Silt texture fraction | SaSiCl_2-64-2000u-nodisp-hydrometer-bouy | % |  |  | 0 | 100 |  | %;g/kg;mg/kg;g/100g | 1;0.1;0.0001;1 | % = g/100g
Silt texture fraction | SaSiCl_2-64-2000u-nodisp-laser | % |  |  | 0 | 100 |  | %;g/kg;mg/kg;g/100g | 1;0.1;0.0001;1 | % = g/100g
Silt texture fraction | SaSiCl_2-64-2000u-nodisp-pipette | % |  |  | 0 | 100 |  | %;g/kg;mg/kg;g/100g | 1;0.1;0.0001;1 | % = g/100g
Silt texture fraction | SaSiCl_2-64-2000u-nodisp-spec | % |  |  | 0 | 100 |  | %;g/kg;mg/kg;g/100g | 1;0.1;0.0001;1 | % = g/100g
Sodium (Na) - extractable | Extr_ap14 | cmol/kg |  |  | 0 | 1000 | Method of Saunders and Metelerkamp (anion-exch. resin). Particularly used for available P. | cmol/kg;meq/100g;mmol/kg;mg/kg | 1;1;10;0.00435 | cmol/kg = meq/100g; 1 cmol/kg Na = 230 mg/kg
Sodium (Na) - extractable | Extr_ap15 | cmol/kg |  |  | 0 | 1000 | Method of Hunter (1975) modified after ISFEI method. Particularly used for available P. | cmol/kg;meq/100g;mmol/kg;mg/kg | 1;1;10;0.00435 | cmol/kg = meq/100g; 1 cmol/kg Na = 230 mg/kg
Sodium (Na) - extractable | Extr_ap20 | cmol/kg |  |  | 0 | 1000 | Olsen (not acid soils) resp. Bray I (acid soils). Particularly used for available P. | cmol/kg;meq/100g;mmol/kg;mg/kg | 1;1;10;0.00435 | cmol/kg = meq/100g; 1 cmol/kg Na = 230 mg/kg
Sodium (Na) - extractable | Extr_ap21 | cmol/kg |  |  | 0 | 1000 | Olsen (if pH > 7) resp. Mehlich (if pH < 7). Particularly used for available P. | cmol/kg;meq/100g;mmol/kg;mg/kg | 1;1;10;0.00435 | cmol/kg = meq/100g; 1 cmol/kg Na = 230 mg/kg
Sodium (Na) - extractable | Extr_c6h8o7-reeuwijk | cmol/kg |  |  | 0 | 1000 | Complexation with citric acid (van Reeuwijk). Particularly used for available P. | cmol/kg;meq/100g;mmol/kg;mg/kg | 1;1;10;0.00435 | cmol/kg = meq/100g; 1 cmol/kg Na = 230 mg/kg
Sodium (Na) - extractable | Extr_cacl2 | cmol/kg |  |  | 0 | 1000 | CaCl2. Particularly used for soluble P. | cmol/kg;meq/100g;mmol/kg;mg/kg | 1;1;10;0.00435 | cmol/kg = meq/100g; 1 cmol/kg Na = 230 mg/kg
Sodium (Na) - extractable | Extr_capo4 | cmol/kg |  |  | 0 | 1000 | Ca phosphate. Particularly used for available S. | cmol/kg;meq/100g;mmol/kg;mg/kg | 1;1;10;0.00435 | cmol/kg = meq/100g; 1 cmol/kg Na = 230 mg/kg
Sodium (Na) - extractable | Extr_dtpa | cmol/kg |  |  | 0 | 1000 | DiethyneleTriaminePentaAcetic acid (DTPA) method | cmol/kg;meq/100g;mmol/kg;mg/kg | 1;1;10;0.00435 | cmol/kg = meq/100g; 1 cmol/kg Na = 230 mg/kg
Sodium (Na) - extractable | Extr_edta | cmol/kg |  |  | 0 | 1000 | EthyleneDiamineTetraAcetic acid (EDTA) method | cmol/kg;meq/100g;mmol/kg;mg/kg | 1;1;10;0.00435 | cmol/kg = meq/100g; 1 cmol/kg Na = 230 mg/kg
Sodium (Na) - extractable | Extr_h2so4-truog | cmol/kg |  |  | 0 | 1000 | Method of Truog (dilute H2SO4). Particularly used for available P. | cmol/kg;meq/100g;mmol/kg;mg/kg | 1;1;10;0.00435 | cmol/kg = meq/100g; 1 cmol/kg Na = 230 mg/kg
Sodium (Na) - extractable | Extr_hcl-h2so4-nelson | cmol/kg |  |  | 0 | 1000 | Method of Nelson (dilute HCl/H2SO4). Particularly used for available P. | cmol/kg;meq/100g;mmol/kg;mg/kg | 1;1;10;0.00435 | cmol/kg = meq/100g; 1 cmol/kg Na = 230 mg/kg
Sodium (Na) - extractable | Extr_hcl-nh4f-bray1 | cmol/kg |  |  | 0 | 1000 | Method of Bray I (dilute HCl/NH4F). Particularly used for available P. | cmol/kg;meq/100g;mmol/kg;mg/kg | 1;1;10;0.00435 | cmol/kg = meq/100g; 1 cmol/kg Na = 230 mg/kg
Sodium (Na) - extractable | Extr_hcl-nh4f-bray2 | cmol/kg |  |  | 0 | 1000 | Method of Bray II (dilute HCl/NH4F). Particularly used for available P. | cmol/kg;meq/100g;mmol/kg;mg/kg | 1;1;10;0.00435 | cmol/kg = meq/100g; 1 cmol/kg Na = 230 mg/kg
Sodium (Na) - extractable | Extr_hcl-nh4f-kurtz-bray | cmol/kg |  |  | 0 | 1000 | Method of Kurtz-Bray I (0.025 M HCl + 0.03 M NH4F). Particularly used for available P. | cmol/kg;meq/100g;mmol/kg;mg/kg | 1;1;10;0.00435 | cmol/kg = meq/100g; 1 cmol/kg Na = 230 mg/kg
Sodium (Na) - extractable | Extr_hno3 | cmol/kg |  |  | 0 | 1000 | Nitric acid (HNO3) method | cmol/kg;meq/100g;mmol/kg;mg/kg | 1;1;10;0.00435 | cmol/kg = meq/100g; 1 cmol/kg Na = 230 mg/kg
Sodium (Na) - extractable | Extr_hotwater | cmol/kg |  |  | 0 | 1000 | Hot water. Particularly used for available B | cmol/kg;meq/100g;mmol/kg;mg/kg | 1;1;10;0.00435 | cmol/kg = meq/100g; 1 cmol/kg Na = 230 mg/kg
Sodium (Na) - extractable | Extr_m1 | cmol/kg |  |  | 0 | 1000 | Mehlich1 method | cmol/kg;meq/100g;mmol/kg;mg/kg | 1;1;10;0.00435 | cmol/kg = meq/100g; 1 cmol/kg Na = 230 mg/kg
Sodium (Na) - extractable | Extr_m2 | cmol/kg |  |  | 0 | 1000 | Mehlich2 method | cmol/kg;meq/100g;mmol/kg;mg/kg | 1;1;10;0.00435 | cmol/kg = meq/100g; 1 cmol/kg Na = 230 mg/kg
Sodium (Na) - extractable | Extr_m3 | cmol/kg |  |  | 0 | 1000 | Mehlich3 method (extractant 0.2 N CH3COOH + 0.25 N NH4NO3 + 0.015 N NH4F + 0.013 N HNO3 + 0.001 M EDTA) | cmol/kg;meq/100g;mmol/kg;mg/kg | 1;1;10;0.00435 | cmol/kg = meq/100g; 1 cmol/kg Na = 230 mg/kg
Sodium (Na) - extractable | Extr_m3-spec | cmol/kg |  |  | 0 | 1000 | Spectrally measured and converted to Mehlich3 method (extractant 0.2 N CH3COOH + 0.25 N NH4NO3 + 0.015 N NH4F + 0.013 N HNO3 + 0.001 M EDTA) | cmol/kg;meq/100g;mmol/kg;mg/kg | 1;1;10;0.00435 | cmol/kg = meq/100g; 1 cmol/kg Na = 230 mg/kg
Sodium (Na) - extractable | Extr_nahco3-olsen | cmol/kg |  |  | 0 | 1000 | Method of Olsen (0.5 M Sodium Bicarbonate (NaHCO3) extraction at pH8.5). Particularly used for available P. | cmol/kg;meq/100g;mmol/kg;mg/kg | 1;1;10;0.00435 | cmol/kg = meq/100g; 1 cmol/kg Na = 230 mg/kg
Sodium (Na) - extractable | Extr_nahco3-olsen-dabin | cmol/kg |  |  | 0 | 1000 | Method of Olsen, modified by Dabin (ORSTOM). Particularly used for available P. | cmol/kg;meq/100g;mmol/kg;mg/kg | 1;1;10;0.00435 | cmol/kg = meq/100g; 1 cmol/kg Na = 230 mg/kg
Sodium (Na) - extractable | Extr_naoac-morgan | cmol/kg |  |  | 0 | 1000 | Method of Morgan (Na-acetate/acetic acid). Particularly used for available P. | cmol/kg;meq/100g;mmol/kg;mg/kg | 1;1;10;0.00435 | cmol/kg = meq/100g; 1 cmol/kg Na = 230 mg/kg
Sodium (Na) - extractable | Extr_nh4-co3-2-ambic1 | cmol/kg |  |  | 0 | 1000 | Ambic1 method (ammonium bicarbonate) (South Africa). Particularly used for available P. | cmol/kg;meq/100g;mmol/kg;mg/kg | 1;1;10;0.00435 | cmol/kg = meq/100g; 1 cmol/kg Na = 230 mg/kg
Sodium (Na) - extractable | Extr_nh4ch3ch-oh-cooh-leuven | cmol/kg |  |  | 0 | 1000 | NH4-lactate extraction method (KU-Leuven). Particularly used for available P. | cmol/kg;meq/100g;mmol/kg;mg/kg | 1;1;10;0.00435 | cmol/kg = meq/100g; 1 cmol/kg Na = 230 mg/kg
Sodium (Na) - total | Total_h2so4 | cmol/kg |  |  | 0 | 1000 | Total P-/- colorimetric in H2SO4-Se-Salicylic acid digest( sulfuric acid) Particularly used for Total P. | cmol/kg;%;g/kg;mg/kg | 1;4.35;0.435;0.00435 | Total Na can be % or cmol/kg
Sodium (Na) - total | Total_hcl | cmol/kg |  |  | 0 | 1000 | HCl extraction. Particularly used for Total P. | cmol/kg;%;g/kg;mg/kg | 1;4.35;0.435;0.00435 | Total Na can be % or cmol/kg
Sodium (Na) - total | Total_hcl-aquaregia | cmol/kg |  |  | 0 | 1000 | Hydrocloric (HCl) extraction in nitric/perchloric acid mixture (totals) aqua regia | cmol/kg;%;g/kg;mg/kg | 1;4.35;0.435;0.00435 | Total Na can be % or cmol/kg
Sodium (Na) - total | Total_hclo4 | cmol/kg |  |  | 0 | 1000 | Perchloric acid percolation. Particularly used for Total P. | cmol/kg;%;g/kg;mg/kg | 1;4.35;0.435;0.00435 | Total Na can be % or cmol/kg
Sodium (Na) - total | Total_hno3-aquafortis | cmol/kg |  |  | 0 | 1000 | Nitric acid attack. Particularly used for Total P. | cmol/kg;%;g/kg;mg/kg | 1;4.35;0.435;0.00435 | Total Na can be % or cmol/kg
Sodium (Na) - total | Total_nh4-6mo7o24 | cmol/kg |  |  | 0 | 1000 | COLORIMETRIC VANADATE MOLYBDATE. Particularly used for Total P. | cmol/kg;%;g/kg;mg/kg | 1;4.35;0.435;0.00435 | Total Na can be % or cmol/kg
Sodium (Na) - total | Total_tp03 | cmol/kg |  |  | 0 | 1000 | reagent of Baeyens. Precipitation in form of Phosphomolybdate. Particularly used for Total P. | cmol/kg;%;g/kg;mg/kg | 1;4.35;0.435;0.00435 | Total Na can be % or cmol/kg
Sodium (Na) - total | Total_tp04 | cmol/kg |  |  | 0 | 1000 | acid fleischman. Particularly used for Total P. | cmol/kg;%;g/kg;mg/kg | 1;4.35;0.435;0.00435 | Total Na can be % or cmol/kg
Sodium (Na) - total | Total_tp05 | cmol/kg |  |  | 0 | 1000 | 8 M HCl extraction. Particularly used for Total P. | cmol/kg;%;g/kg;mg/kg | 1;4.35;0.435;0.00435 | Total Na can be % or cmol/kg
Sodium (Na) - total | Total_tp06 | cmol/kg |  |  | 0 | 1000 | Molybdenum blue method, using ascorbic acid as reductant after heating of soil to 550 C and extraction with 6M sulphuric acid. Particularly used for Total P. | cmol/kg;%;g/kg;mg/kg | 1;4.35;0.435;0.00435 | Total Na can be % or cmol/kg
Sodium (Na) - total | Total_tp07 | cmol/kg |  |  | 0 | 1000 | 1:1 H2SO4 : HNO3. Particularly used for Total P. | cmol/kg;%;g/kg;mg/kg | 1;4.35;0.435;0.00435 | Total Na can be % or cmol/kg
Sodium (Na) - total | Total_tp08 | cmol/kg |  |  | 0 | 1000 | After Nitric acid attack (boiling with HNO3), colometric determination (method of Duval).. Particularly used for Total P. | cmol/kg;%;g/kg;mg/kg | 1;4.35;0.435;0.00435 | Total Na can be % or cmol/kg
Sodium (Na) - total | Total_tp09 | cmol/kg |  |  | 0 | 1000 | Walker and Adams, 1958. Particularly used for Total P. | cmol/kg;%;g/kg;mg/kg | 1;4.35;0.435;0.00435 | Total Na can be % or cmol/kg
Sodium (Na) - total | Total_tp10 | cmol/kg |  |  | 0 | 1000 | Colorimetric, unspecified extract | cmol/kg;%;g/kg;mg/kg | 1;4.35;0.435;0.00435 | Total Na can be % or cmol/kg
Sodium (Na) - total | Total_unkn | cmol/kg |  |  | 0 | 1000 | Unspecified method | cmol/kg;%;g/kg;mg/kg | 1;4.35;0.435;0.00435 | Total Na can be % or cmol/kg
Sodium (Na) - total | Total_xrd | cmol/kg |  |  | 0 | 1000 | XRD | cmol/kg;%;g/kg;mg/kg | 1;4.35;0.435;0.00435 | Total Na can be % or cmol/kg
Sodium (Na) - total | Total_xrf | cmol/kg |  |  | 0 | 1000 | XRF | cmol/kg;%;g/kg;mg/kg | 1;4.35;0.435;0.00435 | Total Na can be % or cmol/kg
Sodium (Na) - total | Total_xrf-p | cmol/kg |  |  | 0 | 1000 | PXRF | cmol/kg;%;g/kg;mg/kg | 1;4.35;0.435;0.00435 | Total Na can be % or cmol/kg
Sodium (Na) - total | Total_xtf-t | cmol/kg |  |  | 0 | 1000 | TXRF | cmol/kg;%;g/kg;mg/kg | 1;4.35;0.435;0.00435 | Total Na can be % or cmol/kg
Sodium (Na+) - exchangeable | ExchBases_ph-unkn-edta | cmol/kg |  |  | 0 | 100 | Exch bases (Ca, Mg, K, Na) unknown buffer, in EDTA solution | cmol/kg;meq/100g;mmol/kg;mg/kg | 1;1;10;0.00435 | cmol/kg = meq/100g; 1 cmol/kg Na = 230 mg/kg
Sodium (Na+) - exchangeable | ExchBases_ph-unkn-m3 | cmol/kg |  |  | 0 | 100 | Exch bases (Ca, Mg, K, Na) unknown buffer, in Mehlich3 solution with extractable ppm assumed exchangeable cmolc/kg | cmol/kg;meq/100g;mmol/kg;mg/kg | 1;1;10;0.00435 | cmol/kg = meq/100g; 1 cmol/kg Na = 230 mg/kg
Sodium (Na+) - exchangeable | ExchBases_ph-unkn-m3-spec | cmol/kg |  |  | 0 | 100 | Exch bases (Ca, Mg, K, Na) spectrally measured and converted to, unknown buffer, in Mehlich3 solution with extractable ppm assumed exchangeable cmolc/kg | cmol/kg;meq/100g;mmol/kg;mg/kg | 1;1;10;0.00435 | cmol/kg = meq/100g; 1 cmol/kg Na = 230 mg/kg
Sodium (Na+) - exchangeable | ExchBases_ph0-cohex | cmol/kg |  |  | 0 | 100 | Exch bases (Ca, Mg, K, Na) unbuffered, in Cobalt(III) hexamine chloride solution 0,0166M (Cohex) [Co[NH3]6]Cl3 ), ISO 23470 (2007) | cmol/kg;meq/100g;mmol/kg;mg/kg | 1;1;10;0.00435 | cmol/kg = meq/100g; 1 cmol/kg Na = 230 mg/kg
Sodium (Na+) - exchangeable | ExchBases_ph0-nh4cl | cmol/kg |  |  | 0 | 100 | Exch bases (Ca, Mg, K, Na) unbuffered, in 1 M NH4Cl (0.05-1.0 m?) | cmol/kg;meq/100g;mmol/kg;mg/kg | 1;1;10;0.00435 | cmol/kg = meq/100g; 1 cmol/kg Na = 230 mg/kg
Sodium (Na+) - exchangeable | ExchBases_ph7-nh4oac | cmol/kg |  |  | 0 | 100 | Exch bases (Ca, Mg, K, Na) buffered at pH 7, in 1M NH4OAc | cmol/kg;meq/100g;mmol/kg;mg/kg | 1;1;10;0.00435 | cmol/kg = meq/100g; 1 cmol/kg Na = 230 mg/kg
Sodium (Na+) - exchangeable | ExchBases_ph7-nh4oac-aas | cmol/kg |  |  | 0 | 100 | Exch bases (Ca, Mg, K, Na) buffered at pH 7, in 1M NH4OAc, Ca and Mg with AAS (Atomic Absorption Spectrometry) | cmol/kg;meq/100g;mmol/kg;mg/kg | 1;1;10;0.00435 | cmol/kg = meq/100g; 1 cmol/kg Na = 230 mg/kg
Sodium (Na+) - exchangeable | ExchBases_ph7-nh4oac-fp | cmol/kg |  |  | 0 | 100 | Exch bases (Ca, Mg, K, Na) buffered at pH 7, in 1M NH4OAc, K and Na with FP (Flame Photometry) | cmol/kg;meq/100g;mmol/kg;mg/kg | 1;1;10;0.00435 | cmol/kg = meq/100g; 1 cmol/kg Na = 230 mg/kg
Sodium (Na+) - exchangeable | ExchBases_ph7-unkn | cmol/kg |  |  | 0 | 100 | Exch bases (Ca, Mg, K, Na) buffered at pH 7, in unknown solution | cmol/kg;meq/100g;mmol/kg;mg/kg | 1;1;10;0.00435 | cmol/kg = meq/100g; 1 cmol/kg Na = 230 mg/kg
Sodium (Na+) - exchangeable | ExchBases_ph8-bacl2tea | cmol/kg |  |  | 0 | 100 | Exch bases (Ca, Mg, K, Na) buffered at pH 8.0-8.5, in 0.5 M BaCl2 - TEA solution | cmol/kg;meq/100g;mmol/kg;mg/kg | 1;1;10;0.00435 | cmol/kg = meq/100g; 1 cmol/kg Na = 230 mg/kg
Sodium (Na+) - exchangeable | ExchBases_ph8-unkn | cmol/kg |  |  | 0 | 100 | Exch bases (Ca, Mg, K, Na) buffered at pH 8.0-8.5, in unknown solution | cmol/kg;meq/100g;mmol/kg;mg/kg | 1;1;10;0.00435 | cmol/kg = meq/100g; 1 cmol/kg Na = 230 mg/kg
solubleSaltsProperty | SlbAn_calcul-unkn | cmol/L | cmol/L for solution extracts is valid but needs extraction medium clarification |  | 0 | 1000 | Sum of soluble anions (Cl, SO4, HCO2, CO3, NO3, F) | cmol/L | 1 | No conversion defined
solubleSaltsProperty | SlbCat_calcul-unkn | cmol/L | cmol/L for solution extracts is valid but needs extraction medium clarification |  | 0 | 1000 | Sum of soluble cations (Ca, Mg, K, Na) | cmol/L | 1 | No conversion defined
Sulfur (S) - extractable | Extr_ap14 | % |  |  | 0 | 100 | Method of Saunders and Metelerkamp (anion-exch. resin). Particularly used for available P. | %;mg/kg;ppm;ug/g | 1;0.0001;0.0001;0.0001 | mg/kg = ppm = ug/g
Sulfur (S) - extractable | Extr_ap15 | % |  |  | 0 | 100 | Method of Hunter (1975) modified after ISFEI method. Particularly used for available P. | %;mg/kg;ppm;ug/g | 1;0.0001;0.0001;0.0001 | mg/kg = ppm = ug/g
Sulfur (S) - extractable | Extr_ap20 | % |  |  | 0 | 100 | Olsen (not acid soils) resp. Bray I (acid soils). Particularly used for available P. | %;mg/kg;ppm;ug/g | 1;0.0001;0.0001;0.0001 | mg/kg = ppm = ug/g
Sulfur (S) - extractable | Extr_ap21 | % |  |  | 0 | 100 | Olsen (if pH > 7) resp. Mehlich (if pH < 7). Particularly used for available P. | %;mg/kg;ppm;ug/g | 1;0.0001;0.0001;0.0001 | mg/kg = ppm = ug/g
Sulfur (S) - extractable | Extr_c6h8o7-reeuwijk | % |  |  | 0 | 100 | Complexation with citric acid (van Reeuwijk). Particularly used for available P. | %;mg/kg;ppm;ug/g | 1;0.0001;0.0001;0.0001 | mg/kg = ppm = ug/g
Sulfur (S) - extractable | Extr_cacl2 | % |  |  | 0 | 100 | CaCl2. Particularly used for soluble P. | %;mg/kg;ppm;ug/g | 1;0.0001;0.0001;0.0001 | mg/kg = ppm = ug/g
Sulfur (S) - extractable | Extr_capo4 | % |  |  | 0 | 100 | Ca phosphate. Particularly used for available S. | %;mg/kg;ppm;ug/g | 1;0.0001;0.0001;0.0001 | mg/kg = ppm = ug/g
Sulfur (S) - extractable | Extr_dtpa | % |  |  | 0 | 100 | DiethyneleTriaminePentaAcetic acid (DTPA) method | %;mg/kg;ppm;ug/g | 1;0.0001;0.0001;0.0001 | mg/kg = ppm = ug/g
Sulfur (S) - extractable | Extr_edta | % |  |  | 0 | 100 | EthyleneDiamineTetraAcetic acid (EDTA) method | %;mg/kg;ppm;ug/g | 1;0.0001;0.0001;0.0001 | mg/kg = ppm = ug/g
Sulfur (S) - extractable | Extr_h2so4-truog | % |  |  | 0 | 100 | Method of Truog (dilute H2SO4). Particularly used for available P. | %;mg/kg;ppm;ug/g | 1;0.0001;0.0001;0.0001 | mg/kg = ppm = ug/g
Sulfur (S) - extractable | Extr_hcl-h2so4-nelson | % |  |  | 0 | 100 | Method of Nelson (dilute HCl/H2SO4). Particularly used for available P. | %;mg/kg;ppm;ug/g | 1;0.0001;0.0001;0.0001 | mg/kg = ppm = ug/g
Sulfur (S) - extractable | Extr_hcl-nh4f-bray1 | % |  |  | 0 | 100 | Method of Bray I (dilute HCl/NH4F). Particularly used for available P. | %;mg/kg;ppm;ug/g | 1;0.0001;0.0001;0.0001 | mg/kg = ppm = ug/g
Sulfur (S) - extractable | Extr_hcl-nh4f-bray2 | % |  |  | 0 | 100 | Method of Bray II (dilute HCl/NH4F). Particularly used for available P. | %;mg/kg;ppm;ug/g | 1;0.0001;0.0001;0.0001 | mg/kg = ppm = ug/g
Sulfur (S) - extractable | Extr_hcl-nh4f-kurtz-bray | % |  |  | 0 | 100 | Method of Kurtz-Bray I (0.025 M HCl + 0.03 M NH4F). Particularly used for available P. | %;mg/kg;ppm;ug/g | 1;0.0001;0.0001;0.0001 | mg/kg = ppm = ug/g
Sulfur (S) - extractable | Extr_hno3 | % |  |  | 0 | 100 | Nitric acid (HNO3) method | %;mg/kg;ppm;ug/g | 1;0.0001;0.0001;0.0001 | mg/kg = ppm = ug/g
Sulfur (S) - extractable | Extr_hotwater | % |  |  | 0 | 100 | Hot water. Particularly used for available B | %;mg/kg;ppm;ug/g | 1;0.0001;0.0001;0.0001 | mg/kg = ppm = ug/g
Sulfur (S) - extractable | Extr_m1 | % |  |  | 0 | 100 | Mehlich1 method | %;mg/kg;ppm;ug/g | 1;0.0001;0.0001;0.0001 | mg/kg = ppm = ug/g
Sulfur (S) - extractable | Extr_m2 | % |  |  | 0 | 100 | Mehlich2 method | %;mg/kg;ppm;ug/g | 1;0.0001;0.0001;0.0001 | mg/kg = ppm = ug/g
Sulfur (S) - extractable | Extr_m3 | % |  |  | 0 | 100 | Mehlich3 method (extractant 0.2 N CH3COOH + 0.25 N NH4NO3 + 0.015 N NH4F + 0.013 N HNO3 + 0.001 M EDTA) | %;mg/kg;ppm;ug/g | 1;0.0001;0.0001;0.0001 | mg/kg = ppm = ug/g
Sulfur (S) - extractable | Extr_m3-spec | % |  |  | 0 | 100 | Spectrally measured and converted to Mehlich3 method (extractant 0.2 N CH3COOH + 0.25 N NH4NO3 + 0.015 N NH4F + 0.013 N HNO3 + 0.001 M EDTA) | %;mg/kg;ppm;ug/g | 1;0.0001;0.0001;0.0001 | mg/kg = ppm = ug/g
Sulfur (S) - extractable | Extr_nahco3-olsen | % |  |  | 0 | 100 | Method of Olsen (0.5 M Sodium Bicarbonate (NaHCO3) extraction at pH8.5). Particularly used for available P. | %;mg/kg;ppm;ug/g | 1;0.0001;0.0001;0.0001 | mg/kg = ppm = ug/g
Sulfur (S) - extractable | Extr_nahco3-olsen-dabin | % |  |  | 0 | 100 | Method of Olsen, modified by Dabin (ORSTOM). Particularly used for available P. | %;mg/kg;ppm;ug/g | 1;0.0001;0.0001;0.0001 | mg/kg = ppm = ug/g
Sulfur (S) - extractable | Extr_naoac-morgan | % |  |  | 0 | 100 | Method of Morgan (Na-acetate/acetic acid). Particularly used for available P. | %;mg/kg;ppm;ug/g | 1;0.0001;0.0001;0.0001 | mg/kg = ppm = ug/g
Sulfur (S) - extractable | Extr_nh4-co3-2-ambic1 | % |  |  | 0 | 100 | Ambic1 method (ammonium bicarbonate) (South Africa). Particularly used for available P. | %;mg/kg;ppm;ug/g | 1;0.0001;0.0001;0.0001 | mg/kg = ppm = ug/g
Sulfur (S) - extractable | Extr_nh4ch3ch-oh-cooh-leuven | % |  |  | 0 | 100 | NH4-lactate extraction method (KU-Leuven). Particularly used for available P. | %;mg/kg;ppm;ug/g | 1;0.0001;0.0001;0.0001 | mg/kg = ppm = ug/g
Sulfur (S) - total | Total_h2so4 | % |  |  | 0 | 100 | Total P-/- colorimetric in H2SO4-Se-Salicylic acid digest( sulfuric acid) Particularly used for Total P. | %;g/kg;mg/kg;g/100g | 1;0.1;0.0001;1 | % = g/100g
Sulfur (S) - total | Total_hcl | % |  |  | 0 | 100 | HCl extraction. Particularly used for Total P. | %;g/kg;mg/kg;g/100g | 1;0.1;0.0001;1 | % = g/100g
Sulfur (S) - total | Total_hcl-aquaregia | % |  |  | 0 | 100 | Hydrocloric (HCl) extraction in nitric/perchloric acid mixture (totals) aqua regia | %;g/kg;mg/kg;g/100g | 1;0.1;0.0001;1 | % = g/100g
Sulfur (S) - total | Total_hclo4 | % |  |  | 0 | 100 | Perchloric acid percolation. Particularly used for Total P. | %;g/kg;mg/kg;g/100g | 1;0.1;0.0001;1 | % = g/100g
Sulfur (S) - total | Total_hno3-aquafortis | % |  |  | 0 | 100 | Nitric acid attack. Particularly used for Total P. | %;g/kg;mg/kg;g/100g | 1;0.1;0.0001;1 | % = g/100g
Sulfur (S) - total | Total_nh4-6mo7o24 | % |  |  | 0 | 100 | COLORIMETRIC VANADATE MOLYBDATE. Particularly used for Total P. | %;g/kg;mg/kg;g/100g | 1;0.1;0.0001;1 | % = g/100g
Sulfur (S) - total | Total_tp03 | % |  |  | 0 | 100 | reagent of Baeyens. Precipitation in form of Phosphomolybdate. Particularly used for Total P. | %;g/kg;mg/kg;g/100g | 1;0.1;0.0001;1 | % = g/100g
Sulfur (S) - total | Total_tp04 | % |  |  | 0 | 100 | acid fleischman. Particularly used for Total P. | %;g/kg;mg/kg;g/100g | 1;0.1;0.0001;1 | % = g/100g
Sulfur (S) - total | Total_tp05 | % |  |  | 0 | 100 | 8 M HCl extraction. Particularly used for Total P. | %;g/kg;mg/kg;g/100g | 1;0.1;0.0001;1 | % = g/100g
Sulfur (S) - total | Total_tp06 | % |  |  | 0 | 100 | Molybdenum blue method, using ascorbic acid as reductant after heating of soil to 550 C and extraction with 6M sulphuric acid. Particularly used for Total P. | %;g/kg;mg/kg;g/100g | 1;0.1;0.0001;1 | % = g/100g
Sulfur (S) - total | Total_tp07 | % |  |  | 0 | 100 | 1:1 H2SO4 : HNO3. Particularly used for Total P. | %;g/kg;mg/kg;g/100g | 1;0.1;0.0001;1 | % = g/100g
Sulfur (S) - total | Total_tp08 | % |  |  | 0 | 100 | After Nitric acid attack (boiling with HNO3), colometric determination (method of Duval).. Particularly used for Total P. | %;g/kg;mg/kg;g/100g | 1;0.1;0.0001;1 | % = g/100g
Sulfur (S) - total | Total_tp09 | % |  |  | 0 | 100 | Walker and Adams, 1958. Particularly used for Total P. | %;g/kg;mg/kg;g/100g | 1;0.1;0.0001;1 | % = g/100g
Sulfur (S) - total | Total_tp10 | % |  |  | 0 | 100 | Colorimetric, unspecified extract | %;g/kg;mg/kg;g/100g | 1;0.1;0.0001;1 | % = g/100g
Sulfur (S) - total | Total_unkn | % |  |  | 0 | 100 | Unspecified method | %;g/kg;mg/kg;g/100g | 1;0.1;0.0001;1 | % = g/100g
Sulfur (S) - total | Total_xrd | % |  |  | 0 | 100 | XRD | %;g/kg;mg/kg;g/100g | 1;0.1;0.0001;1 | % = g/100g
Sulfur (S) - total | Total_xrf | % |  |  | 0 | 100 | XRF | %;g/kg;mg/kg;g/100g | 1;0.1;0.0001;1 | % = g/100g
Sulfur (S) - total | Total_xrf-p | % |  |  | 0 | 100 | PXRF | %;g/kg;mg/kg;g/100g | 1;0.1;0.0001;1 | % = g/100g
Sulfur (S) - total | Total_xtf-t | % |  |  | 0 | 100 | TXRF | %;g/kg;mg/kg;g/100g | 1;0.1;0.0001;1 | % = g/100g
totalCarbonateEquivalentProperty | CaCO3_acid-ch3cooh-dc | g/kg |  |  | 0 | 1000 | Dissolution of carbonates by Acetic acid [CH3COOH], external heat (dry combustion) | g/kg;%;mg/kg;g/100g | 1;10;0.001;10 | CaCO3 equivalent: % = g/100g
totalCarbonateEquivalentProperty | CaCO3_acid-ch3cooh-nodc | g/kg |  |  | 0 | 1000 | Dissolution of carbonates by Acetic acid [CH3COOH], no external (no dry combustion) | g/kg;%;mg/kg;g/100g | 1;10;0.001;10 | CaCO3 equivalent: % = g/100g
totalCarbonateEquivalentProperty | CaCO3_acid-ch3cooh-unkn | g/kg |  |  | 0 | 1000 | Dissolution of carbonates by Acetic acid [CH3COOH], external heat unknown | g/kg;%;mg/kg;g/100g | 1;10;0.001;10 | CaCO3 equivalent: % = g/100g
totalCarbonateEquivalentProperty | CaCO3_acid-dc | g/kg |  |  | 0 | 1000 | Dissolution of carbonates by acid, external heat (dry combustion) | g/kg;%;mg/kg;g/100g | 1;10;0.001;10 | CaCO3 equivalent: % = g/100g
totalCarbonateEquivalentProperty | CaCO3_acid-h2so4-dc | g/kg |  |  | 0 | 1000 | Dissolution of carbonates by Sulfuric acid [H2SO4], external heat (dry combustion) | g/kg;%;mg/kg;g/100g | 1;10;0.001;10 | CaCO3 equivalent: % = g/100g
totalCarbonateEquivalentProperty | CaCO3_acid-h2so4-nodc | g/kg |  |  | 0 | 1000 | Dissolution of carbonates by Sulfuric acid [H2SO4], no external (no dry combustion) | g/kg;%;mg/kg;g/100g | 1;10;0.001;10 | CaCO3 equivalent: % = g/100g
totalCarbonateEquivalentProperty | CaCO3_acid-h2so4-unkn | g/kg |  |  | 0 | 1000 | Dissolution of carbonates by Sulfuric acid [H2SO4], external heat unknown | g/kg;%;mg/kg;g/100g | 1;10;0.001;10 | CaCO3 equivalent: % = g/100g
totalCarbonateEquivalentProperty | CaCO3_acid-h3po4-dc | g/kg |  |  | 0 | 1000 | Dissolution of carbonates by Phosphoric acid [H3PO4], external heat (dry combustion) | g/kg;%;mg/kg;g/100g | 1;10;0.001;10 | CaCO3 equivalent: % = g/100g
totalCarbonateEquivalentProperty | CaCO3_acid-h3po4-nodc | g/kg |  |  | 0 | 1000 | Dissolution of carbonates by Phosphoric acid [H3PO4], no external (no dry combustion) | g/kg;%;mg/kg;g/100g | 1;10;0.001;10 | CaCO3 equivalent: % = g/100g
totalCarbonateEquivalentProperty | CaCO3_acid-h3po4-unkn | g/kg |  |  | 0 | 1000 | Dissolution of carbonates by Phosphoric acid [H3PO4], external heat unknown | g/kg;%;mg/kg;g/100g | 1;10;0.001;10 | CaCO3 equivalent: % = g/100g
totalCarbonateEquivalentProperty | CaCO3_acid-hcl-dc | g/kg |  |  | 0 | 1000 | Dissolution of carbonates by Hydrochloric acid [HCl], or Perchloric acid [HClO4], external heat (dry combustion) | g/kg;%;mg/kg;g/100g | 1;10;0.001;10 | CaCO3 equivalent: % = g/100g
totalCarbonateEquivalentProperty | CaCO3_acid-hcl-nodc | g/kg |  |  | 0 | 1000 | Dissolution of carbonates by Hydrochloric acid [HCl], or Perchloric acid [HClO4], no external (no dry combustion) | g/kg;%;mg/kg;g/100g | 1;10;0.001;10 | CaCO3 equivalent: % = g/100g
totalCarbonateEquivalentProperty | CaCO3_acid-hcl-unkn | g/kg |  |  | 0 | 1000 | Dissolution of carbonates by Hydrochloric acid [HCl], or Perchloric acid [HClO4], external heat unknown | g/kg;%;mg/kg;g/100g | 1;10;0.001;10 | CaCO3 equivalent: % = g/100g
totalCarbonateEquivalentProperty | CaCO3_acid-nodc | g/kg |  |  | 0 | 1000 | Dissolution of carbonates by acid, no external (no dry combustion) | g/kg;%;mg/kg;g/100g | 1;10;0.001;10 | CaCO3 equivalent: % = g/100g
totalCarbonateEquivalentProperty | CaCO3_acid-unkn | g/kg |  |  | 0 | 1000 | Dissolution of carbonates by acid, external heat unknown | g/kg;%;mg/kg;g/100g | 1;10;0.001;10 | CaCO3 equivalent: % = g/100g
totalCarbonateEquivalentProperty | CaCO3_ca01 | g/kg |  |  | 0 | 1000 | Method of Scheibler (volumetric) | g/kg;%;mg/kg;g/100g | 1;10;0.001;10 | CaCO3 equivalent: % = g/100g
totalCarbonateEquivalentProperty | CaCO3_ca02 | g/kg |  |  | 0 | 1000 | Method of Wesemael | g/kg;%;mg/kg;g/100g | 1;10;0.001;10 | CaCO3 equivalent: % = g/100g
totalCarbonateEquivalentProperty | CaCO3_ca03 | g/kg |  |  | 0 | 1000 | Method of Piper (HCl) | g/kg;%;mg/kg;g/100g | 1;10;0.001;10 | CaCO3 equivalent: % = g/100g
totalCarbonateEquivalentProperty | CaCO3_ca04 | g/kg |  |  | 0 | 1000 | Calcimeter method (volumetric after adition of dilute acid) | g/kg;%;mg/kg;g/100g | 1;10;0.001;10 | CaCO3 equivalent: % = g/100g
totalCarbonateEquivalentProperty | CaCO3_ca05 | g/kg |  |  | 0 | 1000 | Gravimetric (USDA Agr. Hdbk 60-/- method Richards et al., 1954) | g/kg;%;mg/kg;g/100g | 1;10;0.001;10 | CaCO3 equivalent: % = g/100g
totalCarbonateEquivalentProperty | CaCO3_ca06 | g/kg |  |  | 0 | 1000 | H3PO4 acid at 80C, conductometric in NaOH (Schlichting & Blume, 1966) | g/kg;%;mg/kg;g/100g | 1;10;0.001;10 | CaCO3 equivalent: % = g/100g
totalCarbonateEquivalentProperty | CaCO3_ca07 | g/kg |  |  | 0 | 1000 | Pressure calcimeter (Nelson, 1982) | g/kg;%;mg/kg;g/100g | 1;10;0.001;10 | CaCO3 equivalent: % = g/100g
totalCarbonateEquivalentProperty | CaCO3_ca08 | g/kg |  |  | 0 | 1000 | Bernard calcimeter (Total CaCO3) | g/kg;%;mg/kg;g/100g | 1;10;0.001;10 | CaCO3 equivalent: % = g/100g
totalCarbonateEquivalentProperty | CaCO3_ca09 | g/kg |  |  | 0 | 1000 | Carbonates: H3PO4 treatment at 80 deg. C and CO2 measurement like TOC (OC13), transformation into CaCO3 (Schlichting et al. 1995) | g/kg;%;mg/kg;g/100g | 1;10;0.001;10 | CaCO3 equivalent: % = g/100g
totalCarbonateEquivalentProperty | CaCO3_ca10 | g/kg |  |  | 0 | 1000 | CaCO3 Equivalent, CO2 evolution after HCl treatment. Gravimetric | g/kg;%;mg/kg;g/100g | 1;10;0.001;10 | CaCO3 equivalent: % = g/100g
totalCarbonateEquivalentProperty | CaCO3_ca11 | g/kg |  |  | 0 | 1000 | Black, 1965-HCl | g/kg;%;mg/kg;g/100g | 1;10;0.001;10 | CaCO3 equivalent: % = g/100g
totalCarbonateEquivalentProperty | CaCO3_ca12 | g/kg |  |  | 0 | 1000 | Treatment with H2SO4 N/2 acid followed by titration with NaOH N/2 in presence of an indicator | g/kg;%;mg/kg;g/100g | 1;10;0.001;10 | CaCO3 equivalent: % = g/100g
totalCarbonateEquivalentProperty | CaCO3_calcul-tc-oc | g/kg |  |  | 0 | 1000 | Indirect estimate: inorganic carbon divided by 0.12 (computed as total carbon minus organic carbon) | g/kg;%;mg/kg;g/100g | 1;10;0.001;10 | CaCO3 equivalent: % = g/100g
Zinc (Zn) - extractable | Extr_ap14 | % |  |  | 0 | 100 | Method of Saunders and Metelerkamp (anion-exch. resin). Particularly used for available P. | %;mg/kg;ppm;ug/g | 1;0.0001;0.0001;0.0001 | mg/kg = ppm = ug/g
Zinc (Zn) - extractable | Extr_ap15 | % |  |  | 0 | 100 | Method of Hunter (1975) modified after ISFEI method. Particularly used for available P. | %;mg/kg;ppm;ug/g | 1;0.0001;0.0001;0.0001 | mg/kg = ppm = ug/g
Zinc (Zn) - extractable | Extr_ap20 | % |  |  | 0 | 100 | Olsen (not acid soils) resp. Bray I (acid soils). Particularly used for available P. | %;mg/kg;ppm;ug/g | 1;0.0001;0.0001;0.0001 | mg/kg = ppm = ug/g
Zinc (Zn) - extractable | Extr_ap21 | % |  |  | 0 | 100 | Olsen (if pH > 7) resp. Mehlich (if pH < 7). Particularly used for available P. | %;mg/kg;ppm;ug/g | 1;0.0001;0.0001;0.0001 | mg/kg = ppm = ug/g
Zinc (Zn) - extractable | Extr_c6h8o7-reeuwijk | % |  |  | 0 | 100 | Complexation with citric acid (van Reeuwijk). Particularly used for available P. | %;mg/kg;ppm;ug/g | 1;0.0001;0.0001;0.0001 | mg/kg = ppm = ug/g
Zinc (Zn) - extractable | Extr_cacl2 | % |  |  | 0 | 100 | CaCl2. Particularly used for soluble P. | %;mg/kg;ppm;ug/g | 1;0.0001;0.0001;0.0001 | mg/kg = ppm = ug/g
Zinc (Zn) - extractable | Extr_capo4 | % |  |  | 0 | 100 | Ca phosphate. Particularly used for available S. | %;mg/kg;ppm;ug/g | 1;0.0001;0.0001;0.0001 | mg/kg = ppm = ug/g
Zinc (Zn) - extractable | Extr_dtpa | % |  |  | 0 | 100 | DiethyneleTriaminePentaAcetic acid (DTPA) method | %;mg/kg;ppm;ug/g | 1;0.0001;0.0001;0.0001 | mg/kg = ppm = ug/g
Zinc (Zn) - extractable | Extr_edta | % |  |  | 0 | 100 | EthyleneDiamineTetraAcetic acid (EDTA) method | %;mg/kg;ppm;ug/g | 1;0.0001;0.0001;0.0001 | mg/kg = ppm = ug/g
Zinc (Zn) - extractable | Extr_h2so4-truog | % |  |  | 0 | 100 | Method of Truog (dilute H2SO4). Particularly used for available P. | %;mg/kg;ppm;ug/g | 1;0.0001;0.0001;0.0001 | mg/kg = ppm = ug/g
Zinc (Zn) - extractable | Extr_hcl-h2so4-nelson | % |  |  | 0 | 100 | Method of Nelson (dilute HCl/H2SO4). Particularly used for available P. | %;mg/kg;ppm;ug/g | 1;0.0001;0.0001;0.0001 | mg/kg = ppm = ug/g
Zinc (Zn) - extractable | Extr_hcl-nh4f-bray1 | % |  |  | 0 | 100 | Method of Bray I (dilute HCl/NH4F). Particularly used for available P. | %;mg/kg;ppm;ug/g | 1;0.0001;0.0001;0.0001 | mg/kg = ppm = ug/g
Zinc (Zn) - extractable | Extr_hcl-nh4f-bray2 | % |  |  | 0 | 100 | Method of Bray II (dilute HCl/NH4F). Particularly used for available P. | %;mg/kg;ppm;ug/g | 1;0.0001;0.0001;0.0001 | mg/kg = ppm = ug/g
Zinc (Zn) - extractable | Extr_hcl-nh4f-kurtz-bray | % |  |  | 0 | 100 | Method of Kurtz-Bray I (0.025 M HCl + 0.03 M NH4F). Particularly used for available P. | %;mg/kg;ppm;ug/g | 1;0.0001;0.0001;0.0001 | mg/kg = ppm = ug/g
Zinc (Zn) - extractable | Extr_hno3 | % |  |  | 0 | 100 | Nitric acid (HNO3) method | %;mg/kg;ppm;ug/g | 1;0.0001;0.0001;0.0001 | mg/kg = ppm = ug/g
Zinc (Zn) - extractable | Extr_hotwater | % |  |  | 0 | 100 | Hot water. Particularly used for available B | %;mg/kg;ppm;ug/g | 1;0.0001;0.0001;0.0001 | mg/kg = ppm = ug/g
Zinc (Zn) - extractable | Extr_m1 | % |  |  | 0 | 100 | Mehlich1 method | %;mg/kg;ppm;ug/g | 1;0.0001;0.0001;0.0001 | mg/kg = ppm = ug/g
Zinc (Zn) - extractable | Extr_m2 | % |  |  | 0 | 100 | Mehlich2 method | %;mg/kg;ppm;ug/g | 1;0.0001;0.0001;0.0001 | mg/kg = ppm = ug/g
Zinc (Zn) - extractable | Extr_m3 | % |  |  | 0 | 100 | Mehlich3 method (extractant 0.2 N CH3COOH + 0.25 N NH4NO3 + 0.015 N NH4F + 0.013 N HNO3 + 0.001 M EDTA) | %;mg/kg;ppm;ug/g | 1;0.0001;0.0001;0.0001 | mg/kg = ppm = ug/g
Zinc (Zn) - extractable | Extr_m3-spec | % |  |  | 0 | 100 | Spectrally measured and converted to Mehlich3 method (extractant 0.2 N CH3COOH + 0.25 N NH4NO3 + 0.015 N NH4F + 0.013 N HNO3 + 0.001 M EDTA) | %;mg/kg;ppm;ug/g | 1;0.0001;0.0001;0.0001 | mg/kg = ppm = ug/g
Zinc (Zn) - extractable | Extr_nahco3-olsen | % |  |  | 0 | 100 | Method of Olsen (0.5 M Sodium Bicarbonate (NaHCO3) extraction at pH8.5). Particularly used for available P. | %;mg/kg;ppm;ug/g | 1;0.0001;0.0001;0.0001 | mg/kg = ppm = ug/g
Zinc (Zn) - extractable | Extr_nahco3-olsen-dabin | % |  |  | 0 | 100 | Method of Olsen, modified by Dabin (ORSTOM). Particularly used for available P. | %;mg/kg;ppm;ug/g | 1;0.0001;0.0001;0.0001 | mg/kg = ppm = ug/g
Zinc (Zn) - extractable | Extr_naoac-morgan | % |  |  | 0 | 100 | Method of Morgan (Na-acetate/acetic acid). Particularly used for available P. | %;mg/kg;ppm;ug/g | 1;0.0001;0.0001;0.0001 | mg/kg = ppm = ug/g
Zinc (Zn) - extractable | Extr_nh4-co3-2-ambic1 | % |  |  | 0 | 100 | Ambic1 method (ammonium bicarbonate) (South Africa). Particularly used for available P. | %;mg/kg;ppm;ug/g | 1;0.0001;0.0001;0.0001 | mg/kg = ppm = ug/g
Zinc (Zn) - extractable | Extr_nh4ch3ch-oh-cooh-leuven | % |  |  | 0 | 100 | NH4-lactate extraction method (KU-Leuven). Particularly used for available P. | %;mg/kg;ppm;ug/g | 1;0.0001;0.0001;0.0001 | mg/kg = ppm = ug/g
zincProperty | Total_h2so4 | % |  |  | 0 | 100 | Total P-/- colorimetric in H2SO4-Se-Salicylic acid digest( sulfuric acid) Particularly used for Total P. | %;g/kg;mg/kg;g/100g | 1;0.1;0.0001;1 | % = g/100g
zincProperty | Total_hcl | % |  |  | 0 | 100 | HCl extraction. Particularly used for Total P. | %;g/kg;mg/kg;g/100g | 1;0.1;0.0001;1 | % = g/100g
zincProperty | Total_hcl-aquaregia | % |  |  | 0 | 100 | Hydrocloric (HCl) extraction in nitric/perchloric acid mixture (totals) aqua regia | %;g/kg;mg/kg;g/100g | 1;0.1;0.0001;1 | % = g/100g
zincProperty | Total_hclo4 | % |  |  | 0 | 100 | Perchloric acid percolation. Particularly used for Total P. | %;g/kg;mg/kg;g/100g | 1;0.1;0.0001;1 | % = g/100g
zincProperty | Total_hno3-aquafortis | % |  |  | 0 | 100 | Nitric acid attack. Particularly used for Total P. | %;g/kg;mg/kg;g/100g | 1;0.1;0.0001;1 | % = g/100g
zincProperty | Total_nh4-6mo7o24 | % |  |  | 0 | 100 | COLORIMETRIC VANADATE MOLYBDATE. Particularly used for Total P. | %;g/kg;mg/kg;g/100g | 1;0.1;0.0001;1 | % = g/100g
zincProperty | Total_tp03 | % |  |  | 0 | 100 | reagent of Baeyens. Precipitation in form of Phosphomolybdate. Particularly used for Total P. | %;g/kg;mg/kg;g/100g | 1;0.1;0.0001;1 | % = g/100g
zincProperty | Total_tp04 | % |  |  | 0 | 100 | acid fleischman. Particularly used for Total P. | %;g/kg;mg/kg;g/100g | 1;0.1;0.0001;1 | % = g/100g
zincProperty | Total_tp05 | % |  |  | 0 | 100 | 8 M HCl extraction. Particularly used for Total P. | %;g/kg;mg/kg;g/100g | 1;0.1;0.0001;1 | % = g/100g
zincProperty | Total_tp06 | % |  |  | 0 | 100 | Molybdenum blue method, using ascorbic acid as reductant after heating of soil to 550 C and extraction with 6M sulphuric acid. Particularly used for Total P. | %;g/kg;mg/kg;g/100g | 1;0.1;0.0001;1 | % = g/100g
zincProperty | Total_tp07 | % |  |  | 0 | 100 | 1:1 H2SO4 : HNO3. Particularly used for Total P. | %;g/kg;mg/kg;g/100g | 1;0.1;0.0001;1 | % = g/100g
zincProperty | Total_tp08 | % |  |  | 0 | 100 | After Nitric acid attack (boiling with HNO3), colometric determination (method of Duval).. Particularly used for Total P. | %;g/kg;mg/kg;g/100g | 1;0.1;0.0001;1 | % = g/100g
zincProperty | Total_tp09 | % |  |  | 0 | 100 | Walker and Adams, 1958. Particularly used for Total P. | %;g/kg;mg/kg;g/100g | 1;0.1;0.0001;1 | % = g/100g
zincProperty | Total_tp10 | % |  |  | 0 | 100 | Colorimetric, unspecified extract | %;g/kg;mg/kg;g/100g | 1;0.1;0.0001;1 | % = g/100g
zincProperty | Total_unkn | % |  |  | 0 | 100 | Unspecified method | %;g/kg;mg/kg;g/100g | 1;0.1;0.0001;1 | % = g/100g
zincProperty | Total_xrd | % |  |  | 0 | 100 | XRD | %;g/kg;mg/kg;g/100g | 1;0.1;0.0001;1 | % = g/100g
zincProperty | Total_xrf | % |  |  | 0 | 100 | XRF | %;g/kg;mg/kg;g/100g | 1;0.1;0.0001;1 | % = g/100g
zincProperty | Total_xrf-p | % |  |  | 0 | 100 | PXRF | %;g/kg;mg/kg;g/100g | 1;0.1;0.0001;1 | % = g/100g
zincProperty | Total_xtf-t | % |  |  | 0 | 100 | TXRF | %;g/kg;mg/kg;g/100g | 1;0.1;0.0001;1 | % = g/100g

## identified_issues
issue_id | issue_type | property | current_unit | correct_unit | affected_records | affected_procedures | severity | description
1 | Wrong unit for property | Phosphorus (P) - extractable | % | mg/kg | 44 | 44 | HIGH | Phosphorus should be reported in mg/kg (or ppm), not as percentage
2 | Non-standard unit (equivalent to standard) | Phosphorus (P) - retention | g/hg | % | 2 | 2 | MEDIUM | g/hg (grams per hectogram) is mathematically equivalent to percent
3 | Ambiguous unit (requires context) | solubleSaltsProperty | cmol/L | Clarify extraction medium | 2 | 2 | MEDIUM | cmol/L for solution extracts is valid but needs extraction medium clarification
4 | Malformed/corrupted unit | porosityProperty | m3/100 mü | m3/100 m3 | 1 | 1 | HIGH | Likely encoding error; should be m3/100 m3 (volumetric water content)
5 | Non-standard unit (context-dependent) | hydraulicConductivityProperty | cm/h | Standardize (cm/day recommended) | 7 | 7 | LOW | cm/h may be correct for saturated hydraulic conductivity; standardization recommended

## glosis_procedures_complete_anal
observation_phys_chem_id | property_phys_chem_id | procedure_phys_chem_id | unit_of_measure_id | common_unit_of_measure | conversion_factor | conversion_description | is_standard_unit | needs_unit_correction | needs_context_clarification | potential_wrong_method
1 | Acidity - exchangeable | ExchAcid_ph0-kcl1m | cmol/kg | cmol/kg | 1.0 | No conversion needed (standard cation exchange units) | YES | False | False | False
2 | Acidity - exchangeable | ExchAcid_ph0-nh4cl | cmol/kg | cmol/kg | 1.0 | No conversion needed (standard cation exchange units) | YES | False | False | False
3 | Acidity - exchangeable | ExchAcid_ph0-unkn | cmol/kg | cmol/kg | 1.0 | No conversion needed (standard cation exchange units) | YES | False | False | False
4 | Acidity - exchangeable | ExchAcid_ph7-caoac | cmol/kg | cmol/kg | 1.0 | No conversion needed (standard cation exchange units) | YES | False | False | False
5 | Acidity - exchangeable | ExchAcid_ph7-unkn | cmol/kg | cmol/kg | 1.0 | No conversion needed (standard cation exchange units) | YES | False | False | False
6 | Acidity - exchangeable | ExchAcid_ph8-bacl2tea | cmol/kg | cmol/kg | 1.0 | No conversion needed (standard cation exchange units) | YES | False | False | False
7 | Acidity - exchangeable | ExchAcid_ph8-unkn | cmol/kg | cmol/kg | 1.0 | No conversion needed (standard cation exchange units) | YES | False | False | False
8 | Available water capacity - volumetric (FC to WP) | PAWHC_calcul-fc100wp | m3/100 m3 | %v | 1.0 | No conversion needed; interpret as percent volumetric water content | YES | False | False | False
9 | Available water capacity - volumetric (FC to WP) | PAWHC_calcul-fc200wp | m3/100 m3 | %v | 1.0 | No conversion needed; interpret as percent volumetric water content | YES | False | False | False
10 | Available water capacity - volumetric (FC to WP) | PAWHC_calcul-fc300wp | m3/100 m3 | %v | 1.0 | No conversion needed; interpret as percent volumetric water content | YES | False | False | False
11 | Base saturation - calculated | BSat_calcul-cec | % | % | 1.0 | No conversion needed (percent) | YES | False | False | False
12 | Base saturation - calculated | BSat_calcul-ecec | % | % | 1.0 | No conversion needed (percent) | YES | False | False | False
13 | bulkDensityFineEarthProperty | BlkDensF_fe-cl-fc | kg/dm3 | kg/dm3 | 1.0 | No conversion needed (bulk density); can also express as g/cm3 (factor = 1) | YES | False | False | False
14 | bulkDensityFineEarthProperty | BlkDensF_fe-cl-od | kg/dm3 | kg/dm3 | 1.0 | No conversion needed (bulk density); can also express as g/cm3 (factor = 1) | YES | False | False | False
15 | bulkDensityFineEarthProperty | BlkDensF_fe-cl-unkn | kg/dm3 | kg/dm3 | 1.0 | No conversion needed (bulk density); can also express as g/cm3 (factor = 1) | YES | False | False | False
16 | bulkDensityFineEarthProperty | BlkDensF_fe-co-fc | kg/dm3 | kg/dm3 | 1.0 | No conversion needed (bulk density); can also express as g/cm3 (factor = 1) | YES | False | False | False
17 | bulkDensityFineEarthProperty | BlkDensF_fe-co-od | kg/dm3 | kg/dm3 | 1.0 | No conversion needed (bulk density); can also express as g/cm3 (factor = 1) | YES | False | False | False
18 | bulkDensityFineEarthProperty | BlkDensF_fe-co-unkn | kg/dm3 | kg/dm3 | 1.0 | No conversion needed (bulk density); can also express as g/cm3 (factor = 1) | YES | False | False | False
19 | bulkDensityFineEarthProperty | BlkDensF_fe-rpl-unkn | kg/dm3 | kg/dm3 | 1.0 | No conversion needed (bulk density); can also express as g/cm3 (factor = 1) | YES | False | False | False
20 | bulkDensityFineEarthProperty | BlkDensF_fe-unkn | kg/dm3 | kg/dm3 | 1.0 | No conversion needed (bulk density); can also express as g/cm3 (factor = 1) | YES | False | False | False
21 | bulkDensityFineEarthProperty | BlkDensF_fe-unkn-fc | kg/dm3 | kg/dm3 | 1.0 | No conversion needed (bulk density); can also express as g/cm3 (factor = 1) | YES | False | False | False
22 | bulkDensityFineEarthProperty | BlkDensF_fe-unkn-od | kg/dm3 | kg/dm3 | 1.0 | No conversion needed (bulk density); can also express as g/cm3 (factor = 1) | YES | False | False | False
23 | bulkDensityWholeSoilProperty | BlkDensW_we-cl-fc | kg/dm3 | kg/dm3 | 1.0 | No conversion needed (bulk density); can also express as g/cm3 (factor = 1) | YES | False | False | False
24 | bulkDensityWholeSoilProperty | BlkDensW_we-cl-od | kg/dm3 | kg/dm3 | 1.0 | No conversion needed (bulk density); can also express as g/cm3 (factor = 1) | YES | False | False | False
25 | bulkDensityWholeSoilProperty | BlkDensW_we-cl-unkn | kg/dm3 | kg/dm3 | 1.0 | No conversion needed (bulk density); can also express as g/cm3 (factor = 1) | YES | False | False | False
26 | bulkDensityWholeSoilProperty | BlkDensW_we-co-fc | kg/dm3 | kg/dm3 | 1.0 | No conversion needed (bulk density); can also express as g/cm3 (factor = 1) | YES | False | False | False
27 | bulkDensityWholeSoilProperty | BlkDensW_we-co-od | kg/dm3 | kg/dm3 | 1.0 | No conversion needed (bulk density); can also express as g/cm3 (factor = 1) | YES | False | False | False
28 | bulkDensityWholeSoilProperty | BlkDensW_we-co-unkn | kg/dm3 | kg/dm3 | 1.0 | No conversion needed (bulk density); can also express as g/cm3 (factor = 1) | YES | False | False | False
29 | bulkDensityWholeSoilProperty | BlkDensW_we-rpl-unkn | kg/dm3 | kg/dm3 | 1.0 | No conversion needed (bulk density); can also express as g/cm3 (factor = 1) | YES | False | False | False
30 | bulkDensityWholeSoilProperty | BlkDensW_we-unkn | kg/dm3 | kg/dm3 | 1.0 | No conversion needed (bulk density); can also express as g/cm3 (factor = 1) | YES | False | False | False
31 | carbonInorganicProperty | InOrgC_calcul-caco3 | g/kg | g/kg | 1.0 | No conversion needed (grams per kilogram) | YES | False | False | False
32 | carbonInorganicProperty | InOrgC_calcul-tc-oc | g/kg | g/kg | 1.0 | No conversion needed (grams per kilogram) | YES | False | False | False
33 | Carbon (C) - organic | OrgC_acid-dc | g/kg | g/kg | 1.0 | No conversion needed (grams per kilogram) | YES | False | False | False
34 | Carbon (C) - organic | OrgC_acid-dc-ht | g/kg | g/kg | 1.0 | No conversion needed (grams per kilogram) | YES | False | False | False
35 | Carbon (C) - organic | OrgC_acid-dc-ht-analyser | g/kg | g/kg | 1.0 | No conversion needed (grams per kilogram) | YES | False | False | False
36 | Carbon (C) - organic | OrgC_acid-dc-lt | g/kg | g/kg | 1.0 | No conversion needed (grams per kilogram) | YES | False | False | False
37 | Carbon (C) - organic | OrgC_acid-dc-lt-loi | g/kg | g/kg | 1.0 | No conversion needed (grams per kilogram) | YES | False | False | False
38 | Carbon (C) - organic | OrgC_acid-dc-mt | g/kg | g/kg | 1.0 | No conversion needed (grams per kilogram) | YES | False | False | False
39 | Carbon (C) - organic | OrgC_acid-dc-spec | g/kg | g/kg | 1.0 | No conversion needed (grams per kilogram) | YES | False | False | False
40 | Carbon (C) - organic | OrgC_calcul-tc-ic | g/kg | g/kg | 1.0 | No conversion needed (grams per kilogram) | YES | False | False | False
41 | Carbon (C) - organic | OrgC_dc | g/kg | g/kg | 1.0 | No conversion needed (grams per kilogram) | YES | False | False | False
42 | Carbon (C) - organic | OrgC_dc-ht | g/kg | g/kg | 1.0 | No conversion needed (grams per kilogram) | YES | False | False | False
43 | Carbon (C) - organic | OrgC_dc-ht-analyser | g/kg | g/kg | 1.0 | No conversion needed (grams per kilogram) | YES | False | False | False
44 | Carbon (C) - organic | OrgC_dc-lt | g/kg | g/kg | 1.0 | No conversion needed (grams per kilogram) | YES | False | False | False
45 | Carbon (C) - organic | OrgC_dc-lt-loi | g/kg | g/kg | 1.0 | No conversion needed (grams per kilogram) | YES | False | False | False
46 | Carbon (C) - organic | OrgC_dc-mt | g/kg | g/kg | 1.0 | No conversion needed (grams per kilogram) | YES | False | False | False
47 | Carbon (C) - organic | OrgC_dc-spec | g/kg | g/kg | 1.0 | No conversion needed (grams per kilogram) | YES | False | False | False
48 | Carbon (C) - organic | OrgC_wc | g/kg | g/kg | 1.0 | No conversion needed (grams per kilogram) | YES | False | False | False
49 | Carbon (C) - organic | OrgC_wc-cro3-jackson | g/kg | g/kg | 1.0 | No conversion needed (grams per kilogram) | YES | False | False | False
50 | Carbon (C) - organic | OrgC_wc-cro3-kalembra | g/kg | g/kg | 1.0 | No conversion needed (grams per kilogram) | YES | False | False | False
51 | Carbon (C) - organic | OrgC_wc-cro3-knopp | g/kg | g/kg | 1.0 | No conversion needed (grams per kilogram) | YES | False | False | False
52 | Carbon (C) - organic | OrgC_wc-cro3-kurmies | g/kg | g/kg | 1.0 | No conversion needed (grams per kilogram) | YES | False | False | False
53 | Carbon (C) - organic | OrgC_wc-cro3-nelson | g/kg | g/kg | 1.0 | No conversion needed (grams per kilogram) | YES | False | False | False
54 | Carbon (C) - organic | OrgC_wc-cro3-nrcs6a1c | g/kg | g/kg | 1.0 | No conversion needed (grams per kilogram) | YES | False | False | False
55 | Carbon (C) - organic | OrgC_wc-cro3-tiurin | g/kg | g/kg | 1.0 | No conversion needed (grams per kilogram) | YES | False | False | False
56 | Carbon (C) - organic | OrgC_wc-cro3-walkleyblack | g/kg | g/kg | 1.0 | No conversion needed (grams per kilogram) | YES | False | False | False
57 | Carbon (C) - total | TotC_calcul-ic-oc | g/kg | g/kg | 1.0 | No conversion needed (grams per kilogram) | YES | False | False | False
58 | Carbon (C) - total | TotC_dc-ht | g/kg | g/kg | 1.0 | No conversion needed (grams per kilogram) | YES | False | False | False
59 | Carbon (C) - total | TotC_dc-ht-analyser | g/kg | g/kg | 1.0 | No conversion needed (grams per kilogram) | YES | False | False | False
60 | Carbon (C) - total | TotC_dc-ht-spec | g/kg | g/kg | 1.0 | No conversion needed (grams per kilogram) | YES | False | False | False
61 | Carbon (C) - total | TotC_dc-mt | g/kg | g/kg | 1.0 | No conversion needed (grams per kilogram) | YES | False | False | False
62 | coarseFragmentsProperty | CrsFrg_fld | % | % | 1.0 | No conversion needed (percent) | YES | False | False | False
63 | coarseFragmentsProperty | CrsFrg_fldcls | % | % | 1.0 | No conversion needed (percent) | YES | False | False | False
64 | coarseFragmentsProperty | CrsFrg_lab | % | % | 1.0 | No conversion needed (percent) | YES | False | False | False
65 | effectiveCecProperty | EffCEC_calcul-b | cmol/kg | cmol/kg | 1.0 | No conversion needed (standard cation exchange units) | YES | False | False | False
66 | effectiveCecProperty | EffCEC_calcul-ba | cmol/kg | cmol/kg | 1.0 | No conversion needed (standard cation exchange units) | YES | False | False | False
67 | electricalConductivityProperty | EC_ratio1-1 | dS/m | dS/m | 1.0 | No conversion needed (electrical conductivity); can convert to microS/cm (factor = 10000) | YES | False | False | False
68 | electricalConductivityProperty | EC_ratio1-10 | dS/m | dS/m | 1.0 | No conversion needed (electrical conductivity); can convert to microS/cm (factor = 10000) | YES | False | False | False
69 | electricalConductivityProperty | EC_ratio1-2 | dS/m | dS/m | 1.0 | No conversion needed (electrical conductivity); can convert to microS/cm (factor = 10000) | YES | False | False | False
70 | electricalConductivityProperty | EC_ratio1-2.5 | dS/m | dS/m | 1.0 | No conversion needed (electrical conductivity); can convert to microS/cm (factor = 10000) | YES | False | False | False
71 | electricalConductivityProperty | EC_ratio1-5 | dS/m | dS/m | 1.0 | No conversion needed (electrical conductivity); can convert to microS/cm (factor = 10000) | YES | False | False | False
72 | electricalConductivityProperty | ECe_sat | dS/m | dS/m | 1.0 | No conversion needed (electrical conductivity); can convert to microS/cm (factor = 10000) | YES | False | False | False
73 | manganeseProperty | ExchBases_ph-unkn-edta | cmol/kg | cmol/kg | 1.0 | No conversion needed (standard cation exchange units) | YES | False | False | False
74 | manganeseProperty | ExchBases_ph-unkn-m3 | cmol/kg | cmol/kg | 1.0 | No conversion needed (standard cation exchange units) | YES | False | False | False
75 | manganeseProperty | ExchBases_ph-unkn-m3-spec | cmol/kg | cmol/kg | 1.0 | No conversion needed (standard cation exchange units) | YES | False | False | False
76 | manganeseProperty | ExchBases_ph0-cohex | cmol/kg | cmol/kg | 1.0 | No conversion needed (standard cation exchange units) | YES | False | False | False
77 | manganeseProperty | ExchBases_ph0-nh4cl | cmol/kg | cmol/kg | 1.0 | No conversion needed (standard cation exchange units) | YES | False | False | False
78 | manganeseProperty | ExchBases_ph7-nh4oac | cmol/kg | cmol/kg | 1.0 | No conversion needed (standard cation exchange units) | YES | False | False | False
79 | manganeseProperty | ExchBases_ph7-nh4oac-aas | cmol/kg | cmol/kg | 1.0 | No conversion needed (standard cation exchange units) | YES | False | False | False
80 | manganeseProperty | ExchBases_ph7-nh4oac-fp | cmol/kg | cmol/kg | 1.0 | No conversion needed (standard cation exchange units) | YES | False | False | False
81 | manganeseProperty | ExchBases_ph7-unkn | cmol/kg | cmol/kg | 1.0 | No conversion needed (standard cation exchange units) | YES | False | False | False
82 | manganeseProperty | ExchBases_ph8-bacl2tea | cmol/kg | cmol/kg | 1.0 | No conversion needed (standard cation exchange units) | YES | False | False | False
83 | manganeseProperty | ExchBases_ph8-unkn | cmol/kg | cmol/kg | 1.0 | No conversion needed (standard cation exchange units) | YES | False | False | False
84 | Sodium (Na+) - exchangeable % | ExchBases_ph-unkn-edta | cmol/kg | cmol/kg | 1.0 | No conversion needed (standard cation exchange units) | YES | False | False | False
85 | Sodium (Na+) - exchangeable % | ExchBases_ph-unkn-m3 | cmol/kg | cmol/kg | 1.0 | No conversion needed (standard cation exchange units) | YES | False | False | False
86 | Sodium (Na+) - exchangeable % | ExchBases_ph-unkn-m3-spec | cmol/kg | cmol/kg | 1.0 | No conversion needed (standard cation exchange units) | YES | False | False | False
87 | Sodium (Na+) - exchangeable % | ExchBases_ph0-cohex | cmol/kg | cmol/kg | 1.0 | No conversion needed (standard cation exchange units) | YES | False | False | False
88 | Sodium (Na+) - exchangeable % | ExchBases_ph0-nh4cl | cmol/kg | cmol/kg | 1.0 | No conversion needed (standard cation exchange units) | YES | False | False | False
89 | Sodium (Na+) - exchangeable % | ExchBases_ph7-nh4oac | cmol/kg | cmol/kg | 1.0 | No conversion needed (standard cation exchange units) | YES | False | False | False
90 | Sodium (Na+) - exchangeable % | ExchBases_ph7-nh4oac-aas | cmol/kg | cmol/kg | 1.0 | No conversion needed (standard cation exchange units) | YES | False | False | False
91 | Sodium (Na+) - exchangeable % | ExchBases_ph7-nh4oac-fp | cmol/kg | cmol/kg | 1.0 | No conversion needed (standard cation exchange units) | YES | False | False | False
92 | Sodium (Na+) - exchangeable % | ExchBases_ph7-unkn | cmol/kg | cmol/kg | 1.0 | No conversion needed (standard cation exchange units) | YES | False | False | False
93 | Sodium (Na+) - exchangeable % | ExchBases_ph8-bacl2tea | cmol/kg | cmol/kg | 1.0 | No conversion needed (standard cation exchange units) | YES | False | False | False
94 | Sodium (Na+) - exchangeable % | ExchBases_ph8-unkn | cmol/kg | cmol/kg | 1.0 | No conversion needed (standard cation exchange units) | YES | False | False | False
95 | Hydrogen (H+) - exchangeable | ExchBases_ph-unkn-edta | cmol/kg | cmol/kg | 1.0 | No conversion needed (standard cation exchange units) | YES | False | False | False
96 | Hydrogen (H+) - exchangeable | ExchBases_ph-unkn-m3 | cmol/kg | cmol/kg | 1.0 | No conversion needed (standard cation exchange units) | YES | False | False | False
97 | Hydrogen (H+) - exchangeable | ExchBases_ph-unkn-m3-spec | cmol/kg | cmol/kg | 1.0 | No conversion needed (standard cation exchange units) | YES | False | False | False
98 | Hydrogen (H+) - exchangeable | ExchBases_ph0-cohex | cmol/kg | cmol/kg | 1.0 | No conversion needed (standard cation exchange units) | YES | False | False | False
99 | Hydrogen (H+) - exchangeable | ExchBases_ph0-nh4cl | cmol/kg | cmol/kg | 1.0 | No conversion needed (standard cation exchange units) | YES | False | False | False
100 | Hydrogen (H+) - exchangeable | ExchBases_ph7-nh4oac | cmol/kg | cmol/kg | 1.0 | No conversion needed (standard cation exchange units) | YES | False | False | False
101 | Hydrogen (H+) - exchangeable | ExchBases_ph7-nh4oac-aas | cmol/kg | cmol/kg | 1.0 | No conversion needed (standard cation exchange units) | YES | False | False | False
102 | Hydrogen (H+) - exchangeable | ExchBases_ph7-nh4oac-fp | cmol/kg | cmol/kg | 1.0 | No conversion needed (standard cation exchange units) | YES | False | False | False
103 | Hydrogen (H+) - exchangeable | ExchBases_ph7-unkn | cmol/kg | cmol/kg | 1.0 | No conversion needed (standard cation exchange units) | YES | False | False | False
104 | Hydrogen (H+) - exchangeable | ExchBases_ph8-bacl2tea | cmol/kg | cmol/kg | 1.0 | No conversion needed (standard cation exchange units) | YES | False | False | False
105 | Hydrogen (H+) - exchangeable | ExchBases_ph8-unkn | cmol/kg | cmol/kg | 1.0 | No conversion needed (standard cation exchange units) | YES | False | False | False
106 | Potassium (K+) - exchangeable | ExchBases_ph-unkn-edta | cmol/kg | cmol/kg | 1.0 | No conversion needed (standard cation exchange units) | YES | False | False | False
107 | Potassium (K+) - exchangeable | ExchBases_ph-unkn-m3 | cmol/kg | cmol/kg | 1.0 | No conversion needed (standard cation exchange units) | YES | False | False | False
108 | Potassium (K+) - exchangeable | ExchBases_ph-unkn-m3-spec | cmol/kg | cmol/kg | 1.0 | No conversion needed (standard cation exchange units) | YES | False | False | False
109 | Potassium (K+) - exchangeable | ExchBases_ph0-cohex | cmol/kg | cmol/kg | 1.0 | No conversion needed (standard cation exchange units) | YES | False | False | False
110 | Potassium (K+) - exchangeable | ExchBases_ph0-nh4cl | cmol/kg | cmol/kg | 1.0 | No conversion needed (standard cation exchange units) | YES | False | False | False
111 | Potassium (K+) - exchangeable | ExchBases_ph7-nh4oac | cmol/kg | cmol/kg | 1.0 | No conversion needed (standard cation exchange units) | YES | False | False | False
112 | Potassium (K+) - exchangeable | ExchBases_ph7-nh4oac-aas | cmol/kg | cmol/kg | 1.0 | No conversion needed (standard cation exchange units) | YES | False | False | False
113 | Potassium (K+) - exchangeable | ExchBases_ph7-nh4oac-fp | cmol/kg | cmol/kg | 1.0 | No conversion needed (standard cation exchange units) | YES | False | False | False
114 | Potassium (K+) - exchangeable | ExchBases_ph7-unkn | cmol/kg | cmol/kg | 1.0 | No conversion needed (standard cation exchange units) | YES | False | False | False
115 | Potassium (K+) - exchangeable | ExchBases_ph8-bacl2tea | cmol/kg | cmol/kg | 1.0 | No conversion needed (standard cation exchange units) | YES | False | False | False
116 | Potassium (K+) - exchangeable | ExchBases_ph8-unkn | cmol/kg | cmol/kg | 1.0 | No conversion needed (standard cation exchange units) | YES | False | False | False
117 | Aluminium (Al+++) - exchangeable | ExchBases_ph-unkn-edta | cmol/kg | cmol/kg | 1.0 | No conversion needed (standard cation exchange units) | YES | False | False | False
118 | Aluminium (Al+++) - exchangeable | ExchBases_ph-unkn-m3 | cmol/kg | cmol/kg | 1.0 | No conversion needed (standard cation exchange units) | YES | False | False | False
119 | Aluminium (Al+++) - exchangeable | ExchBases_ph-unkn-m3-spec | cmol/kg | cmol/kg | 1.0 | No conversion needed (standard cation exchange units) | YES | False | False | False
120 | Aluminium (Al+++) - exchangeable | ExchBases_ph0-cohex | cmol/kg | cmol/kg | 1.0 | No conversion needed (standard cation exchange units) | YES | False | False | False
121 | Aluminium (Al+++) - exchangeable | ExchBases_ph0-nh4cl | cmol/kg | cmol/kg | 1.0 | No conversion needed (standard cation exchange units) | YES | False | False | False
122 | Aluminium (Al+++) - exchangeable | ExchBases_ph7-nh4oac | cmol/kg | cmol/kg | 1.0 | No conversion needed (standard cation exchange units) | YES | False | False | False
123 | Aluminium (Al+++) - exchangeable | ExchBases_ph7-nh4oac-aas | cmol/kg | cmol/kg | 1.0 | No conversion needed (standard cation exchange units) | YES | False | False | False
124 | Aluminium (Al+++) - exchangeable | ExchBases_ph7-nh4oac-fp | cmol/kg | cmol/kg | 1.0 | No conversion needed (standard cation exchange units) | YES | False | False | False
125 | Aluminium (Al+++) - exchangeable | ExchBases_ph7-unkn | cmol/kg | cmol/kg | 1.0 | No conversion needed (standard cation exchange units) | YES | False | False | False
126 | Aluminium (Al+++) - exchangeable | ExchBases_ph8-bacl2tea | cmol/kg | cmol/kg | 1.0 | No conversion needed (standard cation exchange units) | YES | False | False | False
127 | Aluminium (Al+++) - exchangeable | ExchBases_ph8-unkn | cmol/kg | cmol/kg | 1.0 | No conversion needed (standard cation exchange units) | YES | False | False | False
128 | Calcium (Ca++) - exchangeable | ExchBases_ph-unkn-edta | cmol/kg | cmol/kg | 1.0 | No conversion needed (standard cation exchange units) | YES | False | False | False
129 | Calcium (Ca++) - exchangeable | ExchBases_ph-unkn-m3 | cmol/kg | cmol/kg | 1.0 | No conversion needed (standard cation exchange units) | YES | False | False | False
130 | Calcium (Ca++) - exchangeable | ExchBases_ph-unkn-m3-spec | cmol/kg | cmol/kg | 1.0 | No conversion needed (standard cation exchange units) | YES | False | False | False
131 | Calcium (Ca++) - exchangeable | ExchBases_ph0-cohex | cmol/kg | cmol/kg | 1.0 | No conversion needed (standard cation exchange units) | YES | False | False | False
132 | Calcium (Ca++) - exchangeable | ExchBases_ph0-nh4cl | cmol/kg | cmol/kg | 1.0 | No conversion needed (standard cation exchange units) | YES | False | False | False
133 | Calcium (Ca++) - exchangeable | ExchBases_ph7-nh4oac | cmol/kg | cmol/kg | 1.0 | No conversion needed (standard cation exchange units) | YES | False | False | False
134 | Calcium (Ca++) - exchangeable | ExchBases_ph7-nh4oac-aas | cmol/kg | cmol/kg | 1.0 | No conversion needed (standard cation exchange units) | YES | False | False | False
135 | Calcium (Ca++) - exchangeable | ExchBases_ph7-nh4oac-fp | cmol/kg | cmol/kg | 1.0 | No conversion needed (standard cation exchange units) | YES | False | False | False
136 | Calcium (Ca++) - exchangeable | ExchBases_ph7-unkn | cmol/kg | cmol/kg | 1.0 | No conversion needed (standard cation exchange units) | YES | False | False | False
137 | Calcium (Ca++) - exchangeable | ExchBases_ph8-bacl2tea | cmol/kg | cmol/kg | 1.0 | No conversion needed (standard cation exchange units) | YES | False | False | False
138 | Calcium (Ca++) - exchangeable | ExchBases_ph8-unkn | cmol/kg | cmol/kg | 1.0 | No conversion needed (standard cation exchange units) | YES | False | False | False
139 | Magnesium (Mg++) - exchangeable | ExchBases_ph-unkn-edta | cmol/kg | cmol/kg | 1.0 | No conversion needed (standard cation exchange units) | YES | False | False | False
140 | Magnesium (Mg++) - exchangeable | ExchBases_ph-unkn-m3 | cmol/kg | cmol/kg | 1.0 | No conversion needed (standard cation exchange units) | YES | False | False | False
141 | Magnesium (Mg++) - exchangeable | ExchBases_ph-unkn-m3-spec | cmol/kg | cmol/kg | 1.0 | No conversion needed (standard cation exchange units) | YES | False | False | False
142 | Magnesium (Mg++) - exchangeable | ExchBases_ph0-cohex | cmol/kg | cmol/kg | 1.0 | No conversion needed (standard cation exchange units) | YES | False | False | False
143 | Magnesium (Mg++) - exchangeable | ExchBases_ph0-nh4cl | cmol/kg | cmol/kg | 1.0 | No conversion needed (standard cation exchange units) | YES | False | False | False
144 | Magnesium (Mg++) - exchangeable | ExchBases_ph7-nh4oac | cmol/kg | cmol/kg | 1.0 | No conversion needed (standard cation exchange units) | YES | False | False | False
145 | Magnesium (Mg++) - exchangeable | ExchBases_ph7-nh4oac-aas | cmol/kg | cmol/kg | 1.0 | No conversion needed (standard cation exchange units) | YES | False | False | False
146 | Magnesium (Mg++) - exchangeable | ExchBases_ph7-nh4oac-fp | cmol/kg | cmol/kg | 1.0 | No conversion needed (standard cation exchange units) | YES | False | False | False
147 | Magnesium (Mg++) - exchangeable | ExchBases_ph7-unkn | cmol/kg | cmol/kg | 1.0 | No conversion needed (standard cation exchange units) | YES | False | False | False
148 | Magnesium (Mg++) - exchangeable | ExchBases_ph8-bacl2tea | cmol/kg | cmol/kg | 1.0 | No conversion needed (standard cation exchange units) | YES | False | False | False
149 | Magnesium (Mg++) - exchangeable | ExchBases_ph8-unkn | cmol/kg | cmol/kg | 1.0 | No conversion needed (standard cation exchange units) | YES | False | False | False
150 | Manganese (Mn) - extractable | Extr_ap14 | cmol/kg | cmol/kg | 1.0 | No conversion needed (standard cation exchange units) | YES | False | False | False
151 | Manganese (Mn) - extractable | Extr_ap15 | cmol/kg | cmol/kg | 1.0 | No conversion needed (standard cation exchange units) | YES | False | False | False
152 | Manganese (Mn) - extractable | Extr_ap20 | cmol/kg | cmol/kg | 1.0 | No conversion needed (standard cation exchange units) | YES | False | False | False
153 | Manganese (Mn) - extractable | Extr_ap21 | cmol/kg | cmol/kg | 1.0 | No conversion needed (standard cation exchange units) | YES | False | False | False
154 | Manganese (Mn) - extractable | Extr_c6h8o7-reeuwijk | cmol/kg | cmol/kg | 1.0 | No conversion needed (standard cation exchange units) | YES | False | False | False
155 | Manganese (Mn) - extractable | Extr_cacl2 | cmol/kg | cmol/kg | 1.0 | No conversion needed (standard cation exchange units) | YES | False | False | False
156 | Manganese (Mn) - extractable | Extr_capo4 | cmol/kg | cmol/kg | 1.0 | No conversion needed (standard cation exchange units) | YES | False | False | False
157 | Manganese (Mn) - extractable | Extr_dtpa | cmol/kg | cmol/kg | 1.0 | No conversion needed (standard cation exchange units) | YES | False | False | False
158 | Manganese (Mn) - extractable | Extr_edta | cmol/kg | cmol/kg | 1.0 | No conversion needed (standard cation exchange units) | YES | False | False | False
159 | Manganese (Mn) - extractable | Extr_h2so4-truog | cmol/kg | cmol/kg | 1.0 | No conversion needed (standard cation exchange units) | YES | False | False | False
160 | Manganese (Mn) - extractable | Extr_hcl-h2so4-nelson | cmol/kg | cmol/kg | 1.0 | No conversion needed (standard cation exchange units) | YES | False | False | False
161 | Manganese (Mn) - extractable | Extr_hcl-nh4f-bray1 | cmol/kg | cmol/kg | 1.0 | No conversion needed (standard cation exchange units) | YES | False | False | False
162 | Manganese (Mn) - extractable | Extr_hcl-nh4f-bray2 | cmol/kg | cmol/kg | 1.0 | No conversion needed (standard cation exchange units) | YES | False | False | False
163 | Manganese (Mn) - extractable | Extr_hcl-nh4f-kurtz-bray | cmol/kg | cmol/kg | 1.0 | No conversion needed (standard cation exchange units) | YES | False | False | False
164 | Manganese (Mn) - extractable | Extr_hno3 | cmol/kg | cmol/kg | 1.0 | No conversion needed (standard cation exchange units) | YES | False | False | False
165 | Manganese (Mn) - extractable | Extr_hotwater | cmol/kg | cmol/kg | 1.0 | No conversion needed (standard cation exchange units) | YES | False | False | False
166 | Manganese (Mn) - extractable | Extr_m1 | cmol/kg | cmol/kg | 1.0 | No conversion needed (standard cation exchange units) | YES | False | False | False
167 | Manganese (Mn) - extractable | Extr_m2 | cmol/kg | cmol/kg | 1.0 | No conversion needed (standard cation exchange units) | YES | False | False | False
168 | Manganese (Mn) - extractable | Extr_m3 | cmol/kg | cmol/kg | 1.0 | No conversion needed (standard cation exchange units) | YES | False | False | False
169 | Manganese (Mn) - extractable | Extr_m3-spec | cmol/kg | cmol/kg | 1.0 | No conversion needed (standard cation exchange units) | YES | False | False | False
170 | Manganese (Mn) - extractable | Extr_nahco3-olsen | cmol/kg | cmol/kg | 1.0 | No conversion needed (standard cation exchange units) | YES | False | False | False
171 | Manganese (Mn) - extractable | Extr_nahco3-olsen-dabin | cmol/kg | cmol/kg | 1.0 | No conversion needed (standard cation exchange units) | YES | False | False | False
172 | Manganese (Mn) - extractable | Extr_naoac-morgan | cmol/kg | cmol/kg | 1.0 | No conversion needed (standard cation exchange units) | YES | False | False | False
173 | Manganese (Mn) - extractable | Extr_nh4-co3-2-ambic1 | cmol/kg | cmol/kg | 1.0 | No conversion needed (standard cation exchange units) | YES | False | False | False
174 | Manganese (Mn) - extractable | Extr_nh4ch3ch-oh-cooh-leuven | cmol/kg | cmol/kg | 1.0 | No conversion needed (standard cation exchange units) | YES | False | False | False
175 | Boron (B) - extractable | Extr_ap14 | % | % | 1.0 | No conversion needed (percent) | YES | False | False | False
176 | Boron (B) - extractable | Extr_ap15 | % | % | 1.0 | No conversion needed (percent) | YES | False | False | False
177 | Boron (B) - extractable | Extr_ap20 | % | % | 1.0 | No conversion needed (percent) | YES | False | False | False
178 | Boron (B) - extractable | Extr_ap21 | % | % | 1.0 | No conversion needed (percent) | YES | False | False | False
179 | Boron (B) - extractable | Extr_c6h8o7-reeuwijk | % | % | 1.0 | No conversion needed (percent) | YES | False | False | False
180 | Boron (B) - extractable | Extr_cacl2 | % | % | 1.0 | No conversion needed (percent) | YES | False | False | False
181 | Boron (B) - extractable | Extr_capo4 | % | % | 1.0 | No conversion needed (percent) | YES | False | False | False
182 | Boron (B) - extractable | Extr_dtpa | % | % | 1.0 | No conversion needed (percent) | YES | False | False | False
183 | Boron (B) - extractable | Extr_edta | % | % | 1.0 | No conversion needed (percent) | YES | False | False | False
184 | Boron (B) - extractable | Extr_h2so4-truog | % | % | 1.0 | No conversion needed (percent) | YES | False | False | False
185 | Boron (B) - extractable | Extr_hcl-h2so4-nelson | % | % | 1.0 | No conversion needed (percent) | YES | False | False | False
186 | Boron (B) - extractable | Extr_hcl-nh4f-bray1 | % | % | 1.0 | No conversion needed (percent) | YES | False | False | False
187 | Boron (B) - extractable | Extr_hcl-nh4f-bray2 | % | % | 1.0 | No conversion needed (percent) | YES | False | False | False
188 | Boron (B) - extractable | Extr_hcl-nh4f-kurtz-bray | % | % | 1.0 | No conversion needed (percent) | YES | False | False | False
189 | Boron (B) - extractable | Extr_hno3 | % | % | 1.0 | No conversion needed (percent) | YES | False | False | False
190 | Boron (B) - extractable | Extr_hotwater | % | % | 1.0 | No conversion needed (percent) | YES | False | False | False
191 | Boron (B) - extractable | Extr_m1 | % | % | 1.0 | No conversion needed (percent) | YES | False | False | False
192 | Boron (B) - extractable | Extr_m2 | % | % | 1.0 | No conversion needed (percent) | YES | False | False | False
193 | Boron (B) - extractable | Extr_m3 | % | % | 1.0 | No conversion needed (percent) | YES | False | False | False
194 | Boron (B) - extractable | Extr_m3-spec | % | % | 1.0 | No conversion needed (percent) | YES | False | False | False
195 | Boron (B) - extractable | Extr_nahco3-olsen | % | % | 1.0 | No conversion needed (percent) | YES | False | False | False
196 | Boron (B) - extractable | Extr_nahco3-olsen-dabin | % | % | 1.0 | No conversion needed (percent) | YES | False | False | False
197 | Boron (B) - extractable | Extr_naoac-morgan | % | % | 1.0 | No conversion needed (percent) | YES | False | False | False
198 | Boron (B) - extractable | Extr_nh4-co3-2-ambic1 | % | % | 1.0 | No conversion needed (percent) | YES | False | False | False
199 | Boron (B) - extractable | Extr_nh4ch3ch-oh-cooh-leuven | % | % | 1.0 | No conversion needed (percent) | YES | False | False | False
200 | molybdenumProperty | Extr_ap14 | % | % | 1.0 | No conversion needed (percent) | YES | False | False | False
201 | molybdenumProperty | Extr_ap15 | % | % | 1.0 | No conversion needed (percent) | YES | False | False | False
202 | molybdenumProperty | Extr_ap20 | % | % | 1.0 | No conversion needed (percent) | YES | False | False | False
203 | molybdenumProperty | Extr_ap21 | % | % | 1.0 | No conversion needed (percent) | YES | False | False | False
204 | molybdenumProperty | Extr_c6h8o7-reeuwijk | % | % | 1.0 | No conversion needed (percent) | YES | False | False | False
205 | molybdenumProperty | Extr_cacl2 | % | % | 1.0 | No conversion needed (percent) | YES | False | False | False
206 | molybdenumProperty | Extr_capo4 | % | % | 1.0 | No conversion needed (percent) | YES | False | False | False
207 | molybdenumProperty | Extr_dtpa | % | % | 1.0 | No conversion needed (percent) | YES | False | False | False
208 | molybdenumProperty | Extr_edta | % | % | 1.0 | No conversion needed (percent) | YES | False | False | False
209 | molybdenumProperty | Extr_h2so4-truog | % | % | 1.0 | No conversion needed (percent) | YES | False | False | False
210 | molybdenumProperty | Extr_hcl-h2so4-nelson | % | % | 1.0 | No conversion needed (percent) | YES | False | False | False
211 | molybdenumProperty | Extr_hcl-nh4f-bray1 | % | % | 1.0 | No conversion needed (percent) | YES | False | False | False
212 | molybdenumProperty | Extr_hcl-nh4f-bray2 | % | % | 1.0 | No conversion needed (percent) | YES | False | False | False
213 | molybdenumProperty | Extr_hcl-nh4f-kurtz-bray | % | % | 1.0 | No conversion needed (percent) | YES | False | False | False
214 | molybdenumProperty | Extr_hno3 | % | % | 1.0 | No conversion needed (percent) | YES | False | False | False
215 | molybdenumProperty | Extr_hotwater | % | % | 1.0 | No conversion needed (percent) | YES | False | False | False
216 | molybdenumProperty | Extr_m1 | % | % | 1.0 | No conversion needed (percent) | YES | False | False | False
217 | molybdenumProperty | Extr_m2 | % | % | 1.0 | No conversion needed (percent) | YES | False | False | False
218 | molybdenumProperty | Extr_m3 | % | % | 1.0 | No conversion needed (percent) | YES | False | False | False
219 | molybdenumProperty | Extr_m3-spec | % | % | 1.0 | No conversion needed (percent) | YES | False | False | False
220 | molybdenumProperty | Extr_nahco3-olsen | % | % | 1.0 | No conversion needed (percent) | YES | False | False | False
221 | molybdenumProperty | Extr_nahco3-olsen-dabin | % | % | 1.0 | No conversion needed (percent) | YES | False | False | False
222 | molybdenumProperty | Extr_naoac-morgan | % | % | 1.0 | No conversion needed (percent) | YES | False | False | False
223 | molybdenumProperty | Extr_nh4-co3-2-ambic1 | % | % | 1.0 | No conversion needed (percent) | YES | False | False | False
224 | molybdenumProperty | Extr_nh4ch3ch-oh-cooh-leuven | % | % | 1.0 | No conversion needed (percent) | YES | False | False | False
225 | Potassium (K) - extractable | Extr_ap14 | cmol/kg | cmol/kg | 1.0 | No conversion needed (standard cation exchange units) | YES | False | False | False
226 | Potassium (K) - extractable | Extr_ap15 | cmol/kg | cmol/kg | 1.0 | No conversion needed (standard cation exchange units) | YES | False | False | False
227 | Potassium (K) - extractable | Extr_ap20 | cmol/kg | cmol/kg | 1.0 | No conversion needed (standard cation exchange units) | YES | False | False | False
228 | Potassium (K) - extractable | Extr_ap21 | cmol/kg | cmol/kg | 1.0 | No conversion needed (standard cation exchange units) | YES | False | False | False
229 | Potassium (K) - extractable | Extr_c6h8o7-reeuwijk | cmol/kg | cmol/kg | 1.0 | No conversion needed (standard cation exchange units) | YES | False | False | False
230 | Potassium (K) - extractable | Extr_cacl2 | cmol/kg | cmol/kg | 1.0 | No conversion needed (standard cation exchange units) | YES | False | False | False
231 | Potassium (K) - extractable | Extr_capo4 | cmol/kg | cmol/kg | 1.0 | No conversion needed (standard cation exchange units) | YES | False | False | False
232 | Potassium (K) - extractable | Extr_dtpa | cmol/kg | cmol/kg | 1.0 | No conversion needed (standard cation exchange units) | YES | False | False | False
233 | Potassium (K) - extractable | Extr_edta | cmol/kg | cmol/kg | 1.0 | No conversion needed (standard cation exchange units) | YES | False | False | False
234 | Potassium (K) - extractable | Extr_h2so4-truog | cmol/kg | cmol/kg | 1.0 | No conversion needed (standard cation exchange units) | YES | False | False | False
235 | Potassium (K) - extractable | Extr_hcl-h2so4-nelson | cmol/kg | cmol/kg | 1.0 | No conversion needed (standard cation exchange units) | YES | False | False | False
236 | Potassium (K) - extractable | Extr_hcl-nh4f-bray1 | cmol/kg | cmol/kg | 1.0 | No conversion needed (standard cation exchange units) | YES | False | False | False
237 | Potassium (K) - extractable | Extr_hcl-nh4f-bray2 | cmol/kg | cmol/kg | 1.0 | No conversion needed (standard cation exchange units) | YES | False | False | False
238 | Potassium (K) - extractable | Extr_hcl-nh4f-kurtz-bray | cmol/kg | cmol/kg | 1.0 | No conversion needed (standard cation exchange units) | YES | False | False | False
239 | Potassium (K) - extractable | Extr_hno3 | cmol/kg | cmol/kg | 1.0 | No conversion needed (standard cation exchange units) | YES | False | False | False
240 | Potassium (K) - extractable | Extr_hotwater | cmol/kg | cmol/kg | 1.0 | No conversion needed (standard cation exchange units) | YES | False | False | False
241 | Potassium (K) - extractable | Extr_m1 | cmol/kg | cmol/kg | 1.0 | No conversion needed (standard cation exchange units) | YES | False | False | False
242 | Potassium (K) - extractable | Extr_m2 | cmol/kg | cmol/kg | 1.0 | No conversion needed (standard cation exchange units) | YES | False | False | False
243 | Potassium (K) - extractable | Extr_m3 | cmol/kg | cmol/kg | 1.0 | No conversion needed (standard cation exchange units) | YES | False | False | False
244 | Potassium (K) - extractable | Extr_m3-spec | cmol/kg | cmol/kg | 1.0 | No conversion needed (standard cation exchange units) | YES | False | False | False
245 | Potassium (K) - extractable | Extr_nahco3-olsen | cmol/kg | cmol/kg | 1.0 | No conversion needed (standard cation exchange units) | YES | False | False | False
246 | Potassium (K) - extractable | Extr_nahco3-olsen-dabin | cmol/kg | cmol/kg | 1.0 | No conversion needed (standard cation exchange units) | YES | False | False | False
247 | Potassium (K) - extractable | Extr_naoac-morgan | cmol/kg | cmol/kg | 1.0 | No conversion needed (standard cation exchange units) | YES | False | False | False
248 | Potassium (K) - extractable | Extr_nh4-co3-2-ambic1 | cmol/kg | cmol/kg | 1.0 | No conversion needed (standard cation exchange units) | YES | False | False | False
249 | Potassium (K) - extractable | Extr_nh4ch3ch-oh-cooh-leuven | cmol/kg | cmol/kg | 1.0 | No conversion needed (standard cation exchange units) | YES | False | False | False
250 | Magnesium (Mg) - extractable | Extr_ap14 | cmol/kg | cmol/kg | 1.0 | No conversion needed (standard cation exchange units) | YES | False | False | False
251 | Magnesium (Mg) - extractable | Extr_ap15 | cmol/kg | cmol/kg | 1.0 | No conversion needed (standard cation exchange units) | YES | False | False | False
252 | Magnesium (Mg) - extractable | Extr_ap20 | cmol/kg | cmol/kg | 1.0 | No conversion needed (standard cation exchange units) | YES | False | False | False
253 | Magnesium (Mg) - extractable | Extr_ap21 | cmol/kg | cmol/kg | 1.0 | No conversion needed (standard cation exchange units) | YES | False | False | False
254 | Magnesium (Mg) - extractable | Extr_c6h8o7-reeuwijk | cmol/kg | cmol/kg | 1.0 | No conversion needed (standard cation exchange units) | YES | False | False | False
255 | Magnesium (Mg) - extractable | Extr_cacl2 | cmol/kg | cmol/kg | 1.0 | No conversion needed (standard cation exchange units) | YES | False | False | False
256 | Magnesium (Mg) - extractable | Extr_capo4 | cmol/kg | cmol/kg | 1.0 | No conversion needed (standard cation exchange units) | YES | False | False | False
257 | Magnesium (Mg) - extractable | Extr_dtpa | cmol/kg | cmol/kg | 1.0 | No conversion needed (standard cation exchange units) | YES | False | False | False
258 | Magnesium (Mg) - extractable | Extr_edta | cmol/kg | cmol/kg | 1.0 | No conversion needed (standard cation exchange units) | YES | False | False | False
259 | Magnesium (Mg) - extractable | Extr_h2so4-truog | cmol/kg | cmol/kg | 1.0 | No conversion needed (standard cation exchange units) | YES | False | False | False
260 | Magnesium (Mg) - extractable | Extr_hcl-h2so4-nelson | cmol/kg | cmol/kg | 1.0 | No conversion needed (standard cation exchange units) | YES | False | False | False
261 | Magnesium (Mg) - extractable | Extr_hcl-nh4f-bray1 | cmol/kg | cmol/kg | 1.0 | No conversion needed (standard cation exchange units) | YES | False | False | False
262 | Magnesium (Mg) - extractable | Extr_hcl-nh4f-bray2 | cmol/kg | cmol/kg | 1.0 | No conversion needed (standard cation exchange units) | YES | False | False | False
263 | Magnesium (Mg) - extractable | Extr_hcl-nh4f-kurtz-bray | cmol/kg | cmol/kg | 1.0 | No conversion needed (standard cation exchange units) | YES | False | False | False
264 | Magnesium (Mg) - extractable | Extr_hno3 | cmol/kg | cmol/kg | 1.0 | No conversion needed (standard cation exchange units) | YES | False | False | False
265 | Magnesium (Mg) - extractable | Extr_hotwater | cmol/kg | cmol/kg | 1.0 | No conversion needed (standard cation exchange units) | YES | False | False | False
266 | Magnesium (Mg) - extractable | Extr_m1 | cmol/kg | cmol/kg | 1.0 | No conversion needed (standard cation exchange units) | YES | False | False | False
267 | Magnesium (Mg) - extractable | Extr_m2 | cmol/kg | cmol/kg | 1.0 | No conversion needed (standard cation exchange units) | YES | False | False | False
268 | Magnesium (Mg) - extractable | Extr_m3 | cmol/kg | cmol/kg | 1.0 | No conversion needed (standard cation exchange units) | YES | False | False | False
269 | Magnesium (Mg) - extractable | Extr_m3-spec | cmol/kg | cmol/kg | 1.0 | No conversion needed (standard cation exchange units) | YES | False | False | False
270 | Magnesium (Mg) - extractable | Extr_nahco3-olsen | cmol/kg | cmol/kg | 1.0 | No conversion needed (standard cation exchange units) | YES | False | False | False
271 | Magnesium (Mg) - extractable | Extr_nahco3-olsen-dabin | cmol/kg | cmol/kg | 1.0 | No conversion needed (standard cation exchange units) | YES | False | False | False
272 | Magnesium (Mg) - extractable | Extr_naoac-morgan | cmol/kg | cmol/kg | 1.0 | No conversion needed (standard cation exchange units) | YES | False | False | False
273 | Magnesium (Mg) - extractable | Extr_nh4-co3-2-ambic1 | cmol/kg | cmol/kg | 1.0 | No conversion needed (standard cation exchange units) | YES | False | False | False
274 | Magnesium (Mg) - extractable | Extr_nh4ch3ch-oh-cooh-leuven | cmol/kg | cmol/kg | 1.0 | No conversion needed (standard cation exchange units) | YES | False | False | False
275 | Sulfur (S) - extractable | Extr_ap14 | % | % | 1.0 | No conversion needed (percent) | YES | False | False | False
276 | Sulfur (S) - extractable | Extr_ap15 | % | % | 1.0 | No conversion needed (percent) | YES | False | False | False
277 | Sulfur (S) - extractable | Extr_ap20 | % | % | 1.0 | No conversion needed (percent) | YES | False | False | False
278 | Sulfur (S) - extractable | Extr_ap21 | % | % | 1.0 | No conversion needed (percent) | YES | False | False | False
279 | Sulfur (S) - extractable | Extr_c6h8o7-reeuwijk | % | % | 1.0 | No conversion needed (percent) | YES | False | False | False
280 | Sulfur (S) - extractable | Extr_cacl2 | % | % | 1.0 | No conversion needed (percent) | YES | False | False | False
281 | Sulfur (S) - extractable | Extr_capo4 | % | % | 1.0 | No conversion needed (percent) | YES | False | False | False
282 | Sulfur (S) - extractable | Extr_dtpa | % | % | 1.0 | No conversion needed (percent) | YES | False | False | False
283 | Sulfur (S) - extractable | Extr_edta | % | % | 1.0 | No conversion needed (percent) | YES | False | False | False
284 | Sulfur (S) - extractable | Extr_h2so4-truog | % | % | 1.0 | No conversion needed (percent) | YES | False | False | False
285 | Sulfur (S) - extractable | Extr_hcl-h2so4-nelson | % | % | 1.0 | No conversion needed (percent) | YES | False | False | False
286 | Sulfur (S) - extractable | Extr_hcl-nh4f-bray1 | % | % | 1.0 | No conversion needed (percent) | YES | False | False | False
287 | Sulfur (S) - extractable | Extr_hcl-nh4f-bray2 | % | % | 1.0 | No conversion needed (percent) | YES | False | False | False
288 | Sulfur (S) - extractable | Extr_hcl-nh4f-kurtz-bray | % | % | 1.0 | No conversion needed (percent) | YES | False | False | False
289 | Sulfur (S) - extractable | Extr_hno3 | % | % | 1.0 | No conversion needed (percent) | YES | False | False | False
290 | Sulfur (S) - extractable | Extr_hotwater | % | % | 1.0 | No conversion needed (percent) | YES | False | False | False
291 | Sulfur (S) - extractable | Extr_m1 | % | % | 1.0 | No conversion needed (percent) | YES | False | False | False
292 | Sulfur (S) - extractable | Extr_m2 | % | % | 1.0 | No conversion needed (percent) | YES | False | False | False
293 | Sulfur (S) - extractable | Extr_m3 | % | % | 1.0 | No conversion needed (percent) | YES | False | False | False
294 | Sulfur (S) - extractable | Extr_m3-spec | % | % | 1.0 | No conversion needed (percent) | YES | False | False | False
295 | Sulfur (S) - extractable | Extr_nahco3-olsen | % | % | 1.0 | No conversion needed (percent) | YES | False | False | False
296 | Sulfur (S) - extractable | Extr_nahco3-olsen-dabin | % | % | 1.0 | No conversion needed (percent) | YES | False | False | False
297 | Sulfur (S) - extractable | Extr_naoac-morgan | % | % | 1.0 | No conversion needed (percent) | YES | False | False | False
298 | Sulfur (S) - extractable | Extr_nh4-co3-2-ambic1 | % | % | 1.0 | No conversion needed (percent) | YES | False | False | False
299 | Sulfur (S) - extractable | Extr_nh4ch3ch-oh-cooh-leuven | % | % | 1.0 | No conversion needed (percent) | YES | False | False | False
300 | Copper (Cu) - extractable | Extr_ap14 | % | % | 1.0 | No conversion needed (percent) | YES | False | False | False
301 | Copper (Cu) - extractable | Extr_ap15 | % | % | 1.0 | No conversion needed (percent) | YES | False | False | False
302 | Copper (Cu) - extractable | Extr_ap20 | % | % | 1.0 | No conversion needed (percent) | YES | False | False | False
303 | Copper (Cu) - extractable | Extr_ap21 | % | % | 1.0 | No conversion needed (percent) | YES | False | False | False
304 | Copper (Cu) - extractable | Extr_c6h8o7-reeuwijk | % | % | 1.0 | No conversion needed (percent) | YES | False | False | False
305 | Copper (Cu) - extractable | Extr_cacl2 | % | % | 1.0 | No conversion needed (percent) | YES | False | False | False
306 | Copper (Cu) - extractable | Extr_capo4 | % | % | 1.0 | No conversion needed (percent) | YES | False | False | False
307 | Copper (Cu) - extractable | Extr_dtpa | % | % | 1.0 | No conversion needed (percent) | YES | False | False | False
308 | Copper (Cu) - extractable | Extr_edta | % | % | 1.0 | No conversion needed (percent) | YES | False | False | False
309 | Copper (Cu) - extractable | Extr_h2so4-truog | % | % | 1.0 | No conversion needed (percent) | YES | False | False | False
310 | Copper (Cu) - extractable | Extr_hcl-h2so4-nelson | % | % | 1.0 | No conversion needed (percent) | YES | False | False | False
311 | Copper (Cu) - extractable | Extr_hcl-nh4f-bray1 | % | % | 1.0 | No conversion needed (percent) | YES | False | False | False
312 | Copper (Cu) - extractable | Extr_hcl-nh4f-bray2 | % | % | 1.0 | No conversion needed (percent) | YES | False | False | False
313 | Copper (Cu) - extractable | Extr_hcl-nh4f-kurtz-bray | % | % | 1.0 | No conversion needed (percent) | YES | False | False | False
314 | Copper (Cu) - extractable | Extr_hno3 | % | % | 1.0 | No conversion needed (percent) | YES | False | False | False
315 | Copper (Cu) - extractable | Extr_hotwater | % | % | 1.0 | No conversion needed (percent) | YES | False | False | False
316 | Copper (Cu) - extractable | Extr_m1 | % | % | 1.0 | No conversion needed (percent) | YES | False | False | False
317 | Copper (Cu) - extractable | Extr_m2 | % | % | 1.0 | No conversion needed (percent) | YES | False | False | False
318 | Copper (Cu) - extractable | Extr_m3 | % | % | 1.0 | No conversion needed (percent) | YES | False | False | False
319 | Copper (Cu) - extractable | Extr_m3-spec | % | % | 1.0 | No conversion needed (percent) | YES | False | False | False
320 | Copper (Cu) - extractable | Extr_nahco3-olsen | % | % | 1.0 | No conversion needed (percent) | YES | False | False | False
321 | Copper (Cu) - extractable | Extr_nahco3-olsen-dabin | % | % | 1.0 | No conversion needed (percent) | YES | False | False | False
322 | Copper (Cu) - extractable | Extr_naoac-morgan | % | % | 1.0 | No conversion needed (percent) | YES | False | False | False
323 | Copper (Cu) - extractable | Extr_nh4-co3-2-ambic1 | % | % | 1.0 | No conversion needed (percent) | YES | False | False | False
324 | Copper (Cu) - extractable | Extr_nh4ch3ch-oh-cooh-leuven | % | % | 1.0 | No conversion needed (percent) | YES | False | False | False
325 | Calcium (Ca++) - extractable | Extr_ap14 | cmol/kg | cmol/kg | 1.0 | No conversion needed (standard cation exchange units) | YES | False | False | False
326 | Calcium (Ca++) - extractable | Extr_ap15 | cmol/kg | cmol/kg | 1.0 | No conversion needed (standard cation exchange units) | YES | False | False | False
327 | Calcium (Ca++) - extractable | Extr_ap20 | cmol/kg | cmol/kg | 1.0 | No conversion needed (standard cation exchange units) | YES | False | False | False
328 | Calcium (Ca++) - extractable | Extr_ap21 | cmol/kg | cmol/kg | 1.0 | No conversion needed (standard cation exchange units) | YES | False | False | False
329 | Calcium (Ca++) - extractable | Extr_c6h8o7-reeuwijk | cmol/kg | cmol/kg | 1.0 | No conversion needed (standard cation exchange units) | YES | False | False | False
330 | Calcium (Ca++) - extractable | Extr_cacl2 | cmol/kg | cmol/kg | 1.0 | No conversion needed (standard cation exchange units) | YES | False | False | False
331 | Calcium (Ca++) - extractable | Extr_capo4 | cmol/kg | cmol/kg | 1.0 | No conversion needed (standard cation exchange units) | YES | False | False | False
332 | Calcium (Ca++) - extractable | Extr_dtpa | cmol/kg | cmol/kg | 1.0 | No conversion needed (standard cation exchange units) | YES | False | False | False
333 | Calcium (Ca++) - extractable | Extr_edta | cmol/kg | cmol/kg | 1.0 | No conversion needed (standard cation exchange units) | YES | False | False | False
334 | Calcium (Ca++) - extractable | Extr_h2so4-truog | cmol/kg | cmol/kg | 1.0 | No conversion needed (standard cation exchange units) | YES | False | False | False
335 | Calcium (Ca++) - extractable | Extr_hcl-h2so4-nelson | cmol/kg | cmol/kg | 1.0 | No conversion needed (standard cation exchange units) | YES | False | False | False
336 | Calcium (Ca++) - extractable | Extr_hcl-nh4f-bray1 | cmol/kg | cmol/kg | 1.0 | No conversion needed (standard cation exchange units) | YES | False | False | False
337 | Calcium (Ca++) - extractable | Extr_hcl-nh4f-bray2 | cmol/kg | cmol/kg | 1.0 | No conversion needed (standard cation exchange units) | YES | False | False | False
338 | Calcium (Ca++) - extractable | Extr_hcl-nh4f-kurtz-bray | cmol/kg | cmol/kg | 1.0 | No conversion needed (standard cation exchange units) | YES | False | False | False
339 | Calcium (Ca++) - extractable | Extr_hno3 | cmol/kg | cmol/kg | 1.0 | No conversion needed (standard cation exchange units) | YES | False | False | False
340 | Calcium (Ca++) - extractable | Extr_hotwater | cmol/kg | cmol/kg | 1.0 | No conversion needed (standard cation exchange units) | YES | False | False | False
341 | Calcium (Ca++) - extractable | Extr_m1 | cmol/kg | cmol/kg | 1.0 | No conversion needed (standard cation exchange units) | YES | False | False | False
342 | Calcium (Ca++) - extractable | Extr_m2 | cmol/kg | cmol/kg | 1.0 | No conversion needed (standard cation exchange units) | YES | False | False | False
343 | Calcium (Ca++) - extractable | Extr_m3 | cmol/kg | cmol/kg | 1.0 | No conversion needed (standard cation exchange units) | YES | False | False | False
344 | Calcium (Ca++) - extractable | Extr_m3-spec | cmol/kg | cmol/kg | 1.0 | No conversion needed (standard cation exchange units) | YES | False | False | False
345 | Calcium (Ca++) - extractable | Extr_nahco3-olsen | cmol/kg | cmol/kg | 1.0 | No conversion needed (standard cation exchange units) | YES | False | False | False
346 | Calcium (Ca++) - extractable | Extr_nahco3-olsen-dabin | cmol/kg | cmol/kg | 1.0 | No conversion needed (standard cation exchange units) | YES | False | False | False
347 | Calcium (Ca++) - extractable | Extr_naoac-morgan | cmol/kg | cmol/kg | 1.0 | No conversion needed (standard cation exchange units) | YES | False | False | False
348 | Calcium (Ca++) - extractable | Extr_nh4-co3-2-ambic1 | cmol/kg | cmol/kg | 1.0 | No conversion needed (standard cation exchange units) | YES | False | False | False
349 | Calcium (Ca++) - extractable | Extr_nh4ch3ch-oh-cooh-leuven | cmol/kg | cmol/kg | 1.0 | No conversion needed (standard cation exchange units) | YES | False | False | False
350 | Iron (Fe) - extractable | Extr_ap14 | % | % | 1.0 | No conversion needed (percent) | YES | False | False | False
351 | Iron (Fe) - extractable | Extr_ap15 | % | % | 1.0 | No conversion needed (percent) | YES | False | False | False
352 | Iron (Fe) - extractable | Extr_ap20 | % | % | 1.0 | No conversion needed (percent) | YES | False | False | False
353 | Iron (Fe) - extractable | Extr_ap21 | % | % | 1.0 | No conversion needed (percent) | YES | False | False | False
354 | Iron (Fe) - extractable | Extr_c6h8o7-reeuwijk | % | % | 1.0 | No conversion needed (percent) | YES | False | False | False
355 | Iron (Fe) - extractable | Extr_cacl2 | % | % | 1.0 | No conversion needed (percent) | YES | False | False | False
356 | Iron (Fe) - extractable | Extr_capo4 | % | % | 1.0 | No conversion needed (percent) | YES | False | False | False
357 | Iron (Fe) - extractable | Extr_dtpa | % | % | 1.0 | No conversion needed (percent) | YES | False | False | False
358 | Iron (Fe) - extractable | Extr_edta | % | % | 1.0 | No conversion needed (percent) | YES | False | False | False
359 | Iron (Fe) - extractable | Extr_h2so4-truog | % | % | 1.0 | No conversion needed (percent) | YES | False | False | False
360 | Iron (Fe) - extractable | Extr_hcl-h2so4-nelson | % | % | 1.0 | No conversion needed (percent) | YES | False | False | False
361 | Iron (Fe) - extractable | Extr_hcl-nh4f-bray1 | % | % | 1.0 | No conversion needed (percent) | YES | False | False | False
362 | Iron (Fe) - extractable | Extr_hcl-nh4f-bray2 | % | % | 1.0 | No conversion needed (percent) | YES | False | False | False
363 | Iron (Fe) - extractable | Extr_hcl-nh4f-kurtz-bray | % | % | 1.0 | No conversion needed (percent) | YES | False | False | False
364 | Iron (Fe) - extractable | Extr_hno3 | % | % | 1.0 | No conversion needed (percent) | YES | False | False | False
365 | Iron (Fe) - extractable | Extr_hotwater | % | % | 1.0 | No conversion needed (percent) | YES | False | False | False
366 | Iron (Fe) - extractable | Extr_m1 | % | % | 1.0 | No conversion needed (percent) | YES | False | False | False
367 | Iron (Fe) - extractable | Extr_m2 | % | % | 1.0 | No conversion needed (percent) | YES | False | False | False
368 | Iron (Fe) - extractable | Extr_m3 | % | % | 1.0 | No conversion needed (percent) | YES | False | False | False
369 | Iron (Fe) - extractable | Extr_m3-spec | % | % | 1.0 | No conversion needed (percent) | YES | False | False | False
370 | Iron (Fe) - extractable | Extr_nahco3-olsen | % | % | 1.0 | No conversion needed (percent) | YES | False | False | False
371 | Iron (Fe) - extractable | Extr_nahco3-olsen-dabin | % | % | 1.0 | No conversion needed (percent) | YES | False | False | False
372 | Iron (Fe) - extractable | Extr_naoac-morgan | % | % | 1.0 | No conversion needed (percent) | YES | False | False | False
373 | Iron (Fe) - extractable | Extr_nh4-co3-2-ambic1 | % | % | 1.0 | No conversion needed (percent) | YES | False | False | False
374 | Iron (Fe) - extractable | Extr_nh4ch3ch-oh-cooh-leuven | % | % | 1.0 | No conversion needed (percent) | YES | False | False | False
375 | Sodium (Na) - extractable | Extr_ap14 | cmol/kg | cmol/kg | 1.0 | No conversion needed (standard cation exchange units) | YES | False | False | False
376 | Sodium (Na) - extractable | Extr_ap15 | cmol/kg | cmol/kg | 1.0 | No conversion needed (standard cation exchange units) | YES | False | False | False
377 | Sodium (Na) - extractable | Extr_ap20 | cmol/kg | cmol/kg | 1.0 | No conversion needed (standard cation exchange units) | YES | False | False | False
378 | Sodium (Na) - extractable | Extr_ap21 | cmol/kg | cmol/kg | 1.0 | No conversion needed (standard cation exchange units) | YES | False | False | False
379 | Sodium (Na) - extractable | Extr_c6h8o7-reeuwijk | cmol/kg | cmol/kg | 1.0 | No conversion needed (standard cation exchange units) | YES | False | False | False
380 | Sodium (Na) - extractable | Extr_cacl2 | cmol/kg | cmol/kg | 1.0 | No conversion needed (standard cation exchange units) | YES | False | False | False
381 | Sodium (Na) - extractable | Extr_capo4 | cmol/kg | cmol/kg | 1.0 | No conversion needed (standard cation exchange units) | YES | False | False | False
382 | Sodium (Na) - extractable | Extr_dtpa | cmol/kg | cmol/kg | 1.0 | No conversion needed (standard cation exchange units) | YES | False | False | False
383 | Sodium (Na) - extractable | Extr_edta | cmol/kg | cmol/kg | 1.0 | No conversion needed (standard cation exchange units) | YES | False | False | False
384 | Sodium (Na) - extractable | Extr_h2so4-truog | cmol/kg | cmol/kg | 1.0 | No conversion needed (standard cation exchange units) | YES | False | False | False
385 | Sodium (Na) - extractable | Extr_hcl-h2so4-nelson | cmol/kg | cmol/kg | 1.0 | No conversion needed (standard cation exchange units) | YES | False | False | False
386 | Sodium (Na) - extractable | Extr_hcl-nh4f-bray1 | cmol/kg | cmol/kg | 1.0 | No conversion needed (standard cation exchange units) | YES | False | False | False
387 | Sodium (Na) - extractable | Extr_hcl-nh4f-bray2 | cmol/kg | cmol/kg | 1.0 | No conversion needed (standard cation exchange units) | YES | False | False | False
388 | Sodium (Na) - extractable | Extr_hcl-nh4f-kurtz-bray | cmol/kg | cmol/kg | 1.0 | No conversion needed (standard cation exchange units) | YES | False | False | False
389 | Sodium (Na) - extractable | Extr_hno3 | cmol/kg | cmol/kg | 1.0 | No conversion needed (standard cation exchange units) | YES | False | False | False
390 | Sodium (Na) - extractable | Extr_hotwater | cmol/kg | cmol/kg | 1.0 | No conversion needed (standard cation exchange units) | YES | False | False | False
391 | Sodium (Na) - extractable | Extr_m1 | cmol/kg | cmol/kg | 1.0 | No conversion needed (standard cation exchange units) | YES | False | False | False
392 | Sodium (Na) - extractable | Extr_m2 | cmol/kg | cmol/kg | 1.0 | No conversion needed (standard cation exchange units) | YES | False | False | False
393 | Sodium (Na) - extractable | Extr_m3 | cmol/kg | cmol/kg | 1.0 | No conversion needed (standard cation exchange units) | YES | False | False | False
394 | Sodium (Na) - extractable | Extr_m3-spec | cmol/kg | cmol/kg | 1.0 | No conversion needed (standard cation exchange units) | YES | False | False | False
395 | Sodium (Na) - extractable | Extr_nahco3-olsen | cmol/kg | cmol/kg | 1.0 | No conversion needed (standard cation exchange units) | YES | False | False | False
396 | Sodium (Na) - extractable | Extr_nahco3-olsen-dabin | cmol/kg | cmol/kg | 1.0 | No conversion needed (standard cation exchange units) | YES | False | False | False
397 | Sodium (Na) - extractable | Extr_naoac-morgan | cmol/kg | cmol/kg | 1.0 | No conversion needed (standard cation exchange units) | YES | False | False | False
398 | Sodium (Na) - extractable | Extr_nh4-co3-2-ambic1 | cmol/kg | cmol/kg | 1.0 | No conversion needed (standard cation exchange units) | YES | False | False | False
399 | Sodium (Na) - extractable | Extr_nh4ch3ch-oh-cooh-leuven | cmol/kg | cmol/kg | 1.0 | No conversion needed (standard cation exchange units) | YES | False | False | False
400 | Zinc (Zn) - extractable | Extr_ap14 | % | % | 1.0 | No conversion needed (percent) | YES | False | False | False
401 | Zinc (Zn) - extractable | Extr_ap15 | % | % | 1.0 | No conversion needed (percent) | YES | False | False | False
402 | Zinc (Zn) - extractable | Extr_ap20 | % | % | 1.0 | No conversion needed (percent) | YES | False | False | False
403 | Zinc (Zn) - extractable | Extr_ap21 | % | % | 1.0 | No conversion needed (percent) | YES | False | False | False
404 | Zinc (Zn) - extractable | Extr_c6h8o7-reeuwijk | % | % | 1.0 | No conversion needed (percent) | YES | False | False | False
405 | Zinc (Zn) - extractable | Extr_cacl2 | % | % | 1.0 | No conversion needed (percent) | YES | False | False | False
406 | Zinc (Zn) - extractable | Extr_capo4 | % | % | 1.0 | No conversion needed (percent) | YES | False | False | False
407 | Zinc (Zn) - extractable | Extr_dtpa | % | % | 1.0 | No conversion needed (percent) | YES | False | False | False
408 | Zinc (Zn) - extractable | Extr_edta | % | % | 1.0 | No conversion needed (percent) | YES | False | False | False
409 | Zinc (Zn) - extractable | Extr_h2so4-truog | % | % | 1.0 | No conversion needed (percent) | YES | False | False | False
410 | Zinc (Zn) - extractable | Extr_hcl-h2so4-nelson | % | % | 1.0 | No conversion needed (percent) | YES | False | False | False
411 | Zinc (Zn) - extractable | Extr_hcl-nh4f-bray1 | % | % | 1.0 | No conversion needed (percent) | YES | False | False | False
412 | Zinc (Zn) - extractable | Extr_hcl-nh4f-bray2 | % | % | 1.0 | No conversion needed (percent) | YES | False | False | False
413 | Zinc (Zn) - extractable | Extr_hcl-nh4f-kurtz-bray | % | % | 1.0 | No conversion needed (percent) | YES | False | False | False
414 | Zinc (Zn) - extractable | Extr_hno3 | % | % | 1.0 | No conversion needed (percent) | YES | False | False | False
415 | Zinc (Zn) - extractable | Extr_hotwater | % | % | 1.0 | No conversion needed (percent) | YES | False | False | False
416 | Zinc (Zn) - extractable | Extr_m1 | % | % | 1.0 | No conversion needed (percent) | YES | False | False | False
417 | Zinc (Zn) - extractable | Extr_m2 | % | % | 1.0 | No conversion needed (percent) | YES | False | False | False
418 | Zinc (Zn) - extractable | Extr_m3 | % | % | 1.0 | No conversion needed (percent) | YES | False | False | False
419 | Zinc (Zn) - extractable | Extr_m3-spec | % | % | 1.0 | No conversion needed (percent) | YES | False | False | False
420 | Zinc (Zn) - extractable | Extr_nahco3-olsen | % | % | 1.0 | No conversion needed (percent) | YES | False | False | False
421 | Zinc (Zn) - extractable | Extr_nahco3-olsen-dabin | % | % | 1.0 | No conversion needed (percent) | YES | False | False | False
422 | Zinc (Zn) - extractable | Extr_naoac-morgan | % | % | 1.0 | No conversion needed (percent) | YES | False | False | False
423 | Zinc (Zn) - extractable | Extr_nh4-co3-2-ambic1 | % | % | 1.0 | No conversion needed (percent) | YES | False | False | False
424 | Zinc (Zn) - extractable | Extr_nh4ch3ch-oh-cooh-leuven | % | % | 1.0 | No conversion needed (percent) | YES | False | False | False
425 | cadmiumProperty | Extr_ap14 | % | % | 1.0 | No conversion needed (percent) | YES | False | False | False
426 | cadmiumProperty | Extr_ap15 | % | % | 1.0 | No conversion needed (percent) | YES | False | False | False
427 | cadmiumProperty | Extr_ap20 | % | % | 1.0 | No conversion needed (percent) | YES | False | False | False
428 | cadmiumProperty | Extr_ap21 | % | % | 1.0 | No conversion needed (percent) | YES | False | False | False
429 | cadmiumProperty | Extr_c6h8o7-reeuwijk | % | % | 1.0 | No conversion needed (percent) | YES | False | False | False
430 | cadmiumProperty | Extr_cacl2 | % | % | 1.0 | No conversion needed (percent) | YES | False | False | False
431 | cadmiumProperty | Extr_capo4 | % | % | 1.0 | No conversion needed (percent) | YES | False | False | False
432 | cadmiumProperty | Extr_dtpa | % | % | 1.0 | No conversion needed (percent) | YES | False | False | False
433 | cadmiumProperty | Extr_edta | % | % | 1.0 | No conversion needed (percent) | YES | False | False | False
434 | cadmiumProperty | Extr_h2so4-truog | % | % | 1.0 | No conversion needed (percent) | YES | False | False | False
435 | cadmiumProperty | Extr_hcl-h2so4-nelson | % | % | 1.0 | No conversion needed (percent) | YES | False | False | False
436 | cadmiumProperty | Extr_hcl-nh4f-bray1 | % | % | 1.0 | No conversion needed (percent) | YES | False | False | False
437 | cadmiumProperty | Extr_hcl-nh4f-bray2 | % | % | 1.0 | No conversion needed (percent) | YES | False | False | False
438 | cadmiumProperty | Extr_hcl-nh4f-kurtz-bray | % | % | 1.0 | No conversion needed (percent) | YES | False | False | False
439 | cadmiumProperty | Extr_hno3 | % | % | 1.0 | No conversion needed (percent) | YES | False | False | False
440 | cadmiumProperty | Extr_hotwater | % | % | 1.0 | No conversion needed (percent) | YES | False | False | False
441 | cadmiumProperty | Extr_m1 | % | % | 1.0 | No conversion needed (percent) | YES | False | False | False
442 | cadmiumProperty | Extr_m2 | % | % | 1.0 | No conversion needed (percent) | YES | False | False | False
443 | cadmiumProperty | Extr_m3 | % | % | 1.0 | No conversion needed (percent) | YES | False | False | False
444 | cadmiumProperty | Extr_m3-spec | % | % | 1.0 | No conversion needed (percent) | YES | False | False | False
445 | cadmiumProperty | Extr_nahco3-olsen | % | % | 1.0 | No conversion needed (percent) | YES | False | False | False
446 | cadmiumProperty | Extr_nahco3-olsen-dabin | % | % | 1.0 | No conversion needed (percent) | YES | False | False | False
447 | cadmiumProperty | Extr_naoac-morgan | % | % | 1.0 | No conversion needed (percent) | YES | False | False | False
448 | cadmiumProperty | Extr_nh4-co3-2-ambic1 | % | % | 1.0 | No conversion needed (percent) | YES | False | False | False
449 | cadmiumProperty | Extr_nh4ch3ch-oh-cooh-leuven | % | % | 1.0 | No conversion needed (percent) | YES | False | False | False
450 | Phosphorus (P) - extractable | Extr_ap14 | % | % | 1.0 | No conversion needed (percent) | YES | False | False | True
451 | Phosphorus (P) - extractable | Extr_ap15 | % | % | 1.0 | No conversion needed (percent) | YES | False | False | True
452 | Phosphorus (P) - extractable | Extr_ap20 | % | % | 1.0 | No conversion needed (percent) | YES | False | False | True
453 | Phosphorus (P) - extractable | Extr_ap21 | % | % | 1.0 | No conversion needed (percent) | YES | False | False | True
454 | Phosphorus (P) - extractable | Extr_c6h8o7-reeuwijk | % | % | 1.0 | No conversion needed (percent) | YES | False | False | True
455 | Phosphorus (P) - extractable | Extr_cacl2 | % | % | 1.0 | No conversion needed (percent) | YES | False | False | True
456 | Phosphorus (P) - extractable | Extr_capo4 | % | % | 1.0 | No conversion needed (percent) | YES | False | False | True
457 | Phosphorus (P) - extractable | Extr_dtpa | % | % | 1.0 | No conversion needed (percent) | YES | False | False | True
458 | Phosphorus (P) - extractable | Extr_edta | % | % | 1.0 | No conversion needed (percent) | YES | False | False | True
459 | Phosphorus (P) - extractable | Extr_h2so4-truog | % | % | 1.0 | No conversion needed (percent) | YES | False | False | True
460 | Phosphorus (P) - extractable | Extr_hcl-h2so4-nelson | % | % | 1.0 | No conversion needed (percent) | YES | False | False | True
461 | Phosphorus (P) - extractable | Extr_hcl-nh4f-bray1 | % | % | 1.0 | No conversion needed (percent) | YES | False | False | True
462 | Phosphorus (P) - extractable | Extr_hcl-nh4f-bray2 | % | % | 1.0 | No conversion needed (percent) | YES | False | False | True
463 | Phosphorus (P) - extractable | Extr_hcl-nh4f-kurtz-bray | % | % | 1.0 | No conversion needed (percent) | YES | False | False | True
464 | Phosphorus (P) - extractable | Extr_hno3 | % | % | 1.0 | No conversion needed (percent) | YES | False | False | True
465 | Phosphorus (P) - extractable | Extr_hotwater | % | % | 1.0 | No conversion needed (percent) | YES | False | False | True
466 | Phosphorus (P) - extractable | Extr_m1 | % | % | 1.0 | No conversion needed (percent) | YES | False | False | True
467 | Phosphorus (P) - extractable | Extr_m2 | % | % | 1.0 | No conversion needed (percent) | YES | False | False | True
468 | Phosphorus (P) - extractable | Extr_m3 | % | % | 1.0 | No conversion needed (percent) | YES | False | False | True
469 | Phosphorus (P) - extractable | Extr_m3-spec | % | % | 1.0 | No conversion needed (percent) | YES | False | False | True
470 | Phosphorus (P) - extractable | Extr_nahco3-olsen | % | % | 1.0 | No conversion needed (percent) | YES | False | False | True
471 | Phosphorus (P) - extractable | Extr_nahco3-olsen-dabin | % | % | 1.0 | No conversion needed (percent) | YES | False | False | True
472 | Phosphorus (P) - extractable | Extr_naoac-morgan | % | % | 1.0 | No conversion needed (percent) | YES | False | False | True
473 | Phosphorus (P) - extractable | Extr_nh4-co3-2-ambic1 | % | % | 1.0 | No conversion needed (percent) | YES | False | False | True
474 | Phosphorus (P) - extractable | Extr_nh4ch3ch-oh-cooh-leuven | % | % | 1.0 | No conversion needed (percent) | YES | False | False | True
475 | gypsumProperty | CaSO4_gy01 | % | % | 1.0 | No conversion needed (percent) | YES | False | False | False
476 | gypsumProperty | CaSO4_gy02 | % | % | 1.0 | No conversion needed (percent) | YES | False | False | False
477 | gypsumProperty | CaSO4_gy03 | % | % | 1.0 | No conversion needed (percent) | YES | False | False | False
478 | gypsumProperty | CaSO4_gy04 | % | % | 1.0 | No conversion needed (percent) | YES | False | False | False
479 | gypsumProperty | CaSO4_gy05 | % | % | 1.0 | No conversion needed (percent) | YES | False | False | False
480 | gypsumProperty | CaSO4_gy06 | % | % | 1.0 | No conversion needed (percent) | YES | False | False | False
481 | gypsumProperty | CaSO4_gy07 | % | % | 1.0 | No conversion needed (percent) | YES | False | False | False
482 | hydraulicConductivityProperty | KSat_calcul-ptf | cm/h | cm/h or cm/day | 24.0 | Can convert to cm/day by multiplying by 24 (for standardization) | PARTIAL | False | True | False
483 | hydraulicConductivityProperty | KSat_calcul-ptf-genuchten | cm/h | cm/h or cm/day | 24.0 | Can convert to cm/day by multiplying by 24 (for standardization) | PARTIAL | False | True | False
484 | hydraulicConductivityProperty | KSat_calcul-ptf-saxton | cm/h | cm/h or cm/day | 24.0 | Can convert to cm/day by multiplying by 24 (for standardization) | PARTIAL | False | True | False
485 | hydraulicConductivityProperty | Ksat_bhole | cm/h | cm/h or cm/day | 24.0 | Can convert to cm/day by multiplying by 24 (for standardization) | PARTIAL | False | True | False
486 | hydraulicConductivityProperty | Ksat_column | cm/h | cm/h or cm/day | 24.0 | Can convert to cm/day by multiplying by 24 (for standardization) | PARTIAL | False | True | False
487 | hydraulicConductivityProperty | Ksat_dblring | cm/h | cm/h or cm/day | 24.0 | Can convert to cm/day by multiplying by 24 (for standardization) | PARTIAL | False | True | False
488 | hydraulicConductivityProperty | Ksat_invbhole | cm/h | cm/h or cm/day | 24.0 | Can convert to cm/day by multiplying by 24 (for standardization) | PARTIAL | False | True | False
489 | Nitrogen (N) - total | TotalN_bremner | g/kg | g/kg | 1.0 | No conversion needed (grams per kilogram) | YES | False | False | False
490 | Nitrogen (N) - total | TotalN_calcul | g/kg | g/kg | 1.0 | No conversion needed (grams per kilogram) | YES | False | False | False
491 | Nitrogen (N) - total | TotalN_calcul-oc10 | g/kg | g/kg | 1.0 | No conversion needed (grams per kilogram) | YES | False | False | False
492 | Nitrogen (N) - total | TotalN_dc | g/kg | g/kg | 1.0 | No conversion needed (grams per kilogram) | YES | False | False | False
493 | Nitrogen (N) - total | TotalN_dc-ht-dumas | g/kg | g/kg | 1.0 | No conversion needed (grams per kilogram) | YES | False | False | False
494 | Nitrogen (N) - total | TotalN_dc-ht-leco | g/kg | g/kg | 1.0 | No conversion needed (grams per kilogram) | YES | False | False | False
495 | Nitrogen (N) - total | TotalN_dc-spec | g/kg | g/kg | 1.0 | No conversion needed (grams per kilogram) | YES | False | False | False
496 | Nitrogen (N) - total | TotalN_h2so4 | g/kg | g/kg | 1.0 | No conversion needed (grams per kilogram) | YES | False | False | False
497 | Nitrogen (N) - total | TotalN_kjeldahl | g/kg | g/kg | 1.0 | No conversion needed (grams per kilogram) | YES | False | False | False
498 | Nitrogen (N) - total | TotalN_kjeldahl-nh4 | g/kg | g/kg | 1.0 | No conversion needed (grams per kilogram) | YES | False | False | False
499 | Nitrogen (N) - total | TotalN_nelson | g/kg | g/kg | 1.0 | No conversion needed (grams per kilogram) | YES | False | False | False
500 | Nitrogen (N) - total | TotalN_tn04 | g/kg | g/kg | 1.0 | No conversion needed (grams per kilogram) | YES | False | False | False
501 | Nitrogen (N) - total | TotalN_tn06 | g/kg | g/kg | 1.0 | No conversion needed (grams per kilogram) | YES | False | False | False
502 | Nitrogen (N) - total | TotalN_tn08 | g/kg | g/kg | 1.0 | No conversion needed (grams per kilogram) | YES | False | False | False
503 | organicMatterProperty | FulAcidC_unkn | g/kg | g/kg | 1.0 | No conversion needed (grams per kilogram) | YES | False | False | False
504 | organicMatterProperty | HumAcidC_unkn | g/kg | g/kg | 1.0 | No conversion needed (grams per kilogram) | YES | False | False | False
505 | organicMatterProperty | OrgM_calcul-oc1.73 | g/kg | g/kg | 1.0 | No conversion needed (grams per kilogram) | YES | False | False | False
506 | organicMatterProperty | TotHumC_unkn | g/kg | g/kg | 1.0 | No conversion needed (grams per kilogram) | YES | False | False | False
507 | pH - Hydrogen potential | pHCaCl2 | pH | pH | 1.0 | No conversion needed (pH units) | YES | False | False | False
508 | pH - Hydrogen potential | pHCaCl2_ratio1-1 | pH | pH | 1.0 | No conversion needed (pH units) | YES | False | False | False
509 | pH - Hydrogen potential | pHCaCl2_ratio1-10 | pH | pH | 1.0 | No conversion needed (pH units) | YES | False | False | False
510 | pH - Hydrogen potential | pHCaCl2_ratio1-2 | pH | pH | 1.0 | No conversion needed (pH units) | YES | False | False | False
511 | pH - Hydrogen potential | pHCaCl2_ratio1-2.5 | pH | pH | 1.0 | No conversion needed (pH units) | YES | False | False | False
512 | pH - Hydrogen potential | pHCaCl2_ratio1-5 | pH | pH | 1.0 | No conversion needed (pH units) | YES | False | False | False
513 | pH - Hydrogen potential | pHCaCl2_sat | pH | pH | 1.0 | No conversion needed (pH units) | YES | False | False | False
514 | pH - Hydrogen potential | pHH2O | pH | pH | 1.0 | No conversion needed (pH units) | YES | False | False | False
515 | pH - Hydrogen potential | pHH2O_ratio1-1 | pH | pH | 1.0 | No conversion needed (pH units) | YES | False | False | False
516 | pH - Hydrogen potential | pHH2O_ratio1-10 | pH | pH | 1.0 | No conversion needed (pH units) | YES | False | False | False
517 | pH - Hydrogen potential | pHH2O_ratio1-2 | pH | pH | 1.0 | No conversion needed (pH units) | YES | False | False | False
518 | pH - Hydrogen potential | pHH2O_ratio1-2.5 | pH | pH | 1.0 | No conversion needed (pH units) | YES | False | False | False
519 | pH - Hydrogen potential | pHH2O_ratio1-5 | pH | pH | 1.0 | No conversion needed (pH units) | YES | False | False | False
520 | pH - Hydrogen potential | pHH2O_sat | pH | pH | 1.0 | No conversion needed (pH units) | YES | False | False | False
521 | pH - Hydrogen potential | pHH2O_unkn-spec | pH | pH | 1.0 | No conversion needed (pH units) | YES | False | False | False
522 | pH - Hydrogen potential | pHKCl | pH | pH | 1.0 | No conversion needed (pH units) | YES | False | False | False
523 | pH - Hydrogen potential | pHKCl_ratio1-1 | pH | pH | 1.0 | No conversion needed (pH units) | YES | False | False | False
524 | pH - Hydrogen potential | pHKCl_ratio1-10 | pH | pH | 1.0 | No conversion needed (pH units) | YES | False | False | False
525 | pH - Hydrogen potential | pHKCl_ratio1-2 | pH | pH | 1.0 | No conversion needed (pH units) | YES | False | False | False
526 | pH - Hydrogen potential | pHKCl_ratio1-2.5 | pH | pH | 1.0 | No conversion needed (pH units) | YES | False | False | False
527 | pH - Hydrogen potential | pHKCl_ratio1-5 | pH | pH | 1.0 | No conversion needed (pH units) | YES | False | False | False
528 | pH - Hydrogen potential | pHKCl_sat | pH | pH | 1.0 | No conversion needed (pH units) | YES | False | False | False
529 | pH - Hydrogen potential | pHNaF | pH | pH | 1.0 | No conversion needed (pH units) | YES | False | False | False
530 | pH - Hydrogen potential | pHNaF_ratio1-1 | pH | pH | 1.0 | No conversion needed (pH units) | YES | False | False | False
531 | pH - Hydrogen potential | pHNaF_ratio1-10 | pH | pH | 1.0 | No conversion needed (pH units) | YES | False | False | False
532 | pH - Hydrogen potential | pHNaF_ratio1-2 | pH | pH | 1.0 | No conversion needed (pH units) | YES | False | False | False
533 | pH - Hydrogen potential | pHNaF_ratio1-2.5 | pH | pH | 1.0 | No conversion needed (pH units) | YES | False | False | False
534 | pH - Hydrogen potential | pHNaF_ratio1-5 | pH | pH | 1.0 | No conversion needed (pH units) | YES | False | False | False
535 | pH - Hydrogen potential | pHNaF_sat | pH | pH | 1.0 | No conversion needed (pH units) | YES | False | False | False
536 | pHProperty | pHCaCl2 | pH | pH | 1.0 | No conversion needed (pH units) | YES | False | False | False
537 | pHProperty | pHCaCl2_ratio1-1 | pH | pH | 1.0 | No conversion needed (pH units) | YES | False | False | False
538 | pHProperty | pHCaCl2_ratio1-10 | pH | pH | 1.0 | No conversion needed (pH units) | YES | False | False | False
539 | pHProperty | pHCaCl2_ratio1-2 | pH | pH | 1.0 | No conversion needed (pH units) | YES | False | False | False
540 | pHProperty | pHCaCl2_ratio1-2.5 | pH | pH | 1.0 | No conversion needed (pH units) | YES | False | False | False
541 | pHProperty | pHCaCl2_ratio1-5 | pH | pH | 1.0 | No conversion needed (pH units) | YES | False | False | False
542 | pHProperty | pHCaCl2_sat | pH | pH | 1.0 | No conversion needed (pH units) | YES | False | False | False
543 | pHProperty | pHH2O | pH | pH | 1.0 | No conversion needed (pH units) | YES | False | False | False
544 | pHProperty | pHH2O_ratio1-1 | pH | pH | 1.0 | No conversion needed (pH units) | YES | False | False | False
545 | pHProperty | pHH2O_ratio1-10 | pH | pH | 1.0 | No conversion needed (pH units) | YES | False | False | False
546 | pHProperty | pHH2O_ratio1-2 | pH | pH | 1.0 | No conversion needed (pH units) | YES | False | False | False
547 | pHProperty | pHH2O_ratio1-2.5 | pH | pH | 1.0 | No conversion needed (pH units) | YES | False | False | False
548 | pHProperty | pHH2O_ratio1-5 | pH | pH | 1.0 | No conversion needed (pH units) | YES | False | False | False
549 | pHProperty | pHH2O_sat | pH | pH | 1.0 | No conversion needed (pH units) | YES | False | False | False
550 | pHProperty | pHH2O_unkn-spec | pH | pH | 1.0 | No conversion needed (pH units) | YES | False | False | False
551 | pHProperty | pHKCl | pH | pH | 1.0 | No conversion needed (pH units) | YES | False | False | False
552 | pHProperty | pHKCl_ratio1-1 | pH | pH | 1.0 | No conversion needed (pH units) | YES | False | False | False
553 | pHProperty | pHKCl_ratio1-10 | pH | pH | 1.0 | No conversion needed (pH units) | YES | False | False | False
554 | pHProperty | pHKCl_ratio1-2 | pH | pH | 1.0 | No conversion needed (pH units) | YES | False | False | False
555 | pHProperty | pHKCl_ratio1-2.5 | pH | pH | 1.0 | No conversion needed (pH units) | YES | False | False | False
556 | pHProperty | pHKCl_ratio1-5 | pH | pH | 1.0 | No conversion needed (pH units) | YES | False | False | False
557 | pHProperty | pHKCl_sat | pH | pH | 1.0 | No conversion needed (pH units) | YES | False | False | False
558 | pHProperty | pHNaF | pH | pH | 1.0 | No conversion needed (pH units) | YES | False | False | False
559 | pHProperty | pHNaF_ratio1-1 | pH | pH | 1.0 | No conversion needed (pH units) | YES | False | False | False
560 | pHProperty | pHNaF_ratio1-10 | pH | pH | 1.0 | No conversion needed (pH units) | YES | False | False | False
561 | pHProperty | pHNaF_ratio1-2 | pH | pH | 1.0 | No conversion needed (pH units) | YES | False | False | False
562 | pHProperty | pHNaF_ratio1-2.5 | pH | pH | 1.0 | No conversion needed (pH units) | YES | False | False | False
563 | pHProperty | pHNaF_ratio1-5 | pH | pH | 1.0 | No conversion needed (pH units) | YES | False | False | False
564 | pHProperty | pHNaF_sat | pH | pH | 1.0 | No conversion needed (pH units) | YES | False | False | False
565 | Phosphorus (P) - retention | RetentP_blakemore | g/hg | % | 1.0 | MUST CONVERT: g/hg is mathematically equivalent to percent; replace unit with % | NO | True | False | False
566 | Phosphorus (P) - retention | RetentP_unkn-spec | g/hg | % | 1.0 | MUST CONVERT: g/hg is mathematically equivalent to percent; replace unit with % | NO | True | False | False
567 | porosityProperty | Poros_calcul-pf0 | m3/100 mü | m3/100 m3 | 1.0 | MUST CORRECT: Fix encoding error; replace with m3/100 m3 or %v | NO | True | False | False
568 | solubleSaltsProperty | SlbAn_calcul-unkn | cmol/L | cmol/L | 1.0 | Valid for solution extracts; clarify extraction medium (e.g., 1M NH4Cl) | PARTIAL | False | True | False
569 | solubleSaltsProperty | SlbCat_calcul-unkn | cmol/L | cmol/L | 1.0 | Valid for solution extracts; clarify extraction medium (e.g., 1M NH4Cl) | PARTIAL | False | True | False
570 | Sand texture fraction | SaSiCl_2-20-2000u | % | % | 1.0 | No conversion needed (percent) | YES | False | False | False
571 | Sand texture fraction | SaSiCl_2-20-2000u-adj100 | % | % | 1.0 | No conversion needed (percent) | YES | False | False | False
572 | Sand texture fraction | SaSiCl_2-20-2000u-disp | % | % | 1.0 | No conversion needed (percent) | YES | False | False | False
573 | Sand texture fraction | SaSiCl_2-20-2000u-disp-beaker | % | % | 1.0 | No conversion needed (percent) | YES | False | False | False
574 | Sand texture fraction | SaSiCl_2-20-2000u-disp-hydrometer | % | % | 1.0 | No conversion needed (percent) | YES | False | False | False
575 | Sand texture fraction | SaSiCl_2-20-2000u-disp-hydrometer-bouy | % | % | 1.0 | No conversion needed (percent) | YES | False | False | False
576 | Sand texture fraction | SaSiCl_2-20-2000u-disp-laser | % | % | 1.0 | No conversion needed (percent) | YES | False | False | False
577 | Sand texture fraction | SaSiCl_2-20-2000u-disp-pipette | % | % | 1.0 | No conversion needed (percent) | YES | False | False | False
578 | Sand texture fraction | SaSiCl_2-20-2000u-disp-spec | % | % | 1.0 | No conversion needed (percent) | YES | False | False | False
579 | Sand texture fraction | SaSiCl_2-20-2000u-fld | % | % | 1.0 | No conversion needed (percent) | YES | False | False | False
580 | Sand texture fraction | SaSiCl_2-20-2000u-nodisp | % | % | 1.0 | No conversion needed (percent) | YES | False | False | False
581 | Sand texture fraction | SaSiCl_2-20-2000u-nodisp-hydrometer | % | % | 1.0 | No conversion needed (percent) | YES | False | False | False
582 | Sand texture fraction | SaSiCl_2-20-2000u-nodisp-hydrometer-bouy | % | % | 1.0 | No conversion needed (percent) | YES | False | False | False
583 | Sand texture fraction | SaSiCl_2-20-2000u-nodisp-laser | % | % | 1.0 | No conversion needed (percent) | YES | False | False | False
584 | Sand texture fraction | SaSiCl_2-20-2000u-nodisp-pipette | % | % | 1.0 | No conversion needed (percent) | YES | False | False | False
585 | Sand texture fraction | SaSiCl_2-20-2000u-nodisp-spec | % | % | 1.0 | No conversion needed (percent) | YES | False | False | False
586 | Sand texture fraction | SaSiCl_2-50-2000u | % | % | 1.0 | No conversion needed (percent) | YES | False | False | False
587 | Sand texture fraction | SaSiCl_2-50-2000u-adj100 | % | % | 1.0 | No conversion needed (percent) | YES | False | False | False
588 | Sand texture fraction | SaSiCl_2-50-2000u-disp | % | % | 1.0 | No conversion needed (percent) | YES | False | False | False
589 | Sand texture fraction | SaSiCl_2-50-2000u-disp-beaker | % | % | 1.0 | No conversion needed (percent) | YES | False | False | False
590 | Sand texture fraction | SaSiCl_2-50-2000u-disp-hydrometer | % | % | 1.0 | No conversion needed (percent) | YES | False | False | False
591 | Sand texture fraction | SaSiCl_2-50-2000u-disp-hydrometer-bouy | % | % | 1.0 | No conversion needed (percent) | YES | False | False | False
592 | Sand texture fraction | SaSiCl_2-50-2000u-disp-laser | % | % | 1.0 | No conversion needed (percent) | YES | False | False | False
593 | Sand texture fraction | SaSiCl_2-50-2000u-disp-pipette | % | % | 1.0 | No conversion needed (percent) | YES | False | False | False
594 | Sand texture fraction | SaSiCl_2-50-2000u-disp-spec | % | % | 1.0 | No conversion needed (percent) | YES | False | False | False
595 | Sand texture fraction | SaSiCl_2-50-2000u-fld | % | % | 1.0 | No conversion needed (percent) | YES | False | False | False
596 | Sand texture fraction | SaSiCl_2-50-2000u-nodisp | % | % | 1.0 | No conversion needed (percent) | YES | False | False | False
597 | Sand texture fraction | SaSiCl_2-50-2000u-nodisp-hydrometer | % | % | 1.0 | No conversion needed (percent) | YES | False | False | False
598 | Sand texture fraction | SaSiCl_2-50-2000u-nodisp-hydrometer-bouy | % | % | 1.0 | No conversion needed (percent) | YES | False | False | False
599 | Sand texture fraction | SaSiCl_2-50-2000u-nodisp-laser | % | % | 1.0 | No conversion needed (percent) | YES | False | False | False
600 | Sand texture fraction | SaSiCl_2-50-2000u-nodisp-pipette | % | % | 1.0 | No conversion needed (percent) | YES | False | False | False
601 | Sand texture fraction | SaSiCl_2-50-2000u-nodisp-spec | % | % | 1.0 | No conversion needed (percent) | YES | False | False | False
602 | Sand texture fraction | SaSiCl_2-64-2000u | % | % | 1.0 | No conversion needed (percent) | YES | False | False | False
603 | Sand texture fraction | SaSiCl_2-64-2000u-adj100 | % | % | 1.0 | No conversion needed (percent) | YES | False | False | False
604 | Sand texture fraction | SaSiCl_2-64-2000u-disp | % | % | 1.0 | No conversion needed (percent) | YES | False | False | False
605 | Sand texture fraction | SaSiCl_2-64-2000u-disp-beaker | % | % | 1.0 | No conversion needed (percent) | YES | False | False | False
606 | Sand texture fraction | SaSiCl_2-64-2000u-disp-hydrometer | % | % | 1.0 | No conversion needed (percent) | YES | False | False | False
607 | Sand texture fraction | SaSiCl_2-64-2000u-disp-hydrometer-bouy | % | % | 1.0 | No conversion needed (percent) | YES | False | False | False
608 | Sand texture fraction | SaSiCl_2-64-2000u-disp-laser | % | % | 1.0 | No conversion needed (percent) | YES | False | False | False
609 | Sand texture fraction | SaSiCl_2-64-2000u-disp-pipette | % | % | 1.0 | No conversion needed (percent) | YES | False | False | False
610 | Sand texture fraction | SaSiCl_2-64-2000u-disp-spec | % | % | 1.0 | No conversion needed (percent) | YES | False | False | False
611 | Sand texture fraction | SaSiCl_2-64-2000u-fld | % | % | 1.0 | No conversion needed (percent) | YES | False | False | False
612 | Sand texture fraction | SaSiCl_2-64-2000u-nodisp | % | % | 1.0 | No conversion needed (percent) | YES | False | False | False
613 | Sand texture fraction | SaSiCl_2-64-2000u-nodisp-hydrometer | % | % | 1.0 | No conversion needed (percent) | YES | False | False | False
614 | Sand texture fraction | SaSiCl_2-64-2000u-nodisp-hydrometer-bouy | % | % | 1.0 | No conversion needed (percent) | YES | False | False | False
615 | Sand texture fraction | SaSiCl_2-64-2000u-nodisp-laser | % | % | 1.0 | No conversion needed (percent) | YES | False | False | False
616 | Sand texture fraction | SaSiCl_2-64-2000u-nodisp-pipette | % | % | 1.0 | No conversion needed (percent) | YES | False | False | False
617 | Sand texture fraction | SaSiCl_2-64-2000u-nodisp-spec | % | % | 1.0 | No conversion needed (percent) | YES | False | False | False
618 | Clay texture fraction | SaSiCl_2-20-2000u | % | % | 1.0 | No conversion needed (percent) | YES | False | False | False
619 | Clay texture fraction | SaSiCl_2-20-2000u-adj100 | % | % | 1.0 | No conversion needed (percent) | YES | False | False | False
620 | Clay texture fraction | SaSiCl_2-20-2000u-disp | % | % | 1.0 | No conversion needed (percent) | YES | False | False | False
621 | Clay texture fraction | SaSiCl_2-20-2000u-disp-beaker | % | % | 1.0 | No conversion needed (percent) | YES | False | False | False
622 | Clay texture fraction | SaSiCl_2-20-2000u-disp-hydrometer | % | % | 1.0 | No conversion needed (percent) | YES | False | False | False
623 | Clay texture fraction | SaSiCl_2-20-2000u-disp-hydrometer-bouy | % | % | 1.0 | No conversion needed (percent) | YES | False | False | False
624 | Clay texture fraction | SaSiCl_2-20-2000u-disp-laser | % | % | 1.0 | No conversion needed (percent) | YES | False | False | False
625 | Clay texture fraction | SaSiCl_2-20-2000u-disp-pipette | % | % | 1.0 | No conversion needed (percent) | YES | False | False | False
626 | Clay texture fraction | SaSiCl_2-20-2000u-disp-spec | % | % | 1.0 | No conversion needed (percent) | YES | False | False | False
627 | Clay texture fraction | SaSiCl_2-20-2000u-fld | % | % | 1.0 | No conversion needed (percent) | YES | False | False | False
628 | Clay texture fraction | SaSiCl_2-20-2000u-nodisp | % | % | 1.0 | No conversion needed (percent) | YES | False | False | False
629 | Clay texture fraction | SaSiCl_2-20-2000u-nodisp-hydrometer | % | % | 1.0 | No conversion needed (percent) | YES | False | False | False
630 | Clay texture fraction | SaSiCl_2-20-2000u-nodisp-hydrometer-bouy | % | % | 1.0 | No conversion needed (percent) | YES | False | False | False
631 | Clay texture fraction | SaSiCl_2-20-2000u-nodisp-laser | % | % | 1.0 | No conversion needed (percent) | YES | False | False | False
632 | Clay texture fraction | SaSiCl_2-20-2000u-nodisp-pipette | % | % | 1.0 | No conversion needed (percent) | YES | False | False | False
633 | Clay texture fraction | SaSiCl_2-20-2000u-nodisp-spec | % | % | 1.0 | No conversion needed (percent) | YES | False | False | False
634 | Clay texture fraction | SaSiCl_2-50-2000u | % | % | 1.0 | No conversion needed (percent) | YES | False | False | False
635 | Clay texture fraction | SaSiCl_2-50-2000u-adj100 | % | % | 1.0 | No conversion needed (percent) | YES | False | False | False
636 | Clay texture fraction | SaSiCl_2-50-2000u-disp | % | % | 1.0 | No conversion needed (percent) | YES | False | False | False
637 | Clay texture fraction | SaSiCl_2-50-2000u-disp-beaker | % | % | 1.0 | No conversion needed (percent) | YES | False | False | False
638 | Clay texture fraction | SaSiCl_2-50-2000u-disp-hydrometer | % | % | 1.0 | No conversion needed (percent) | YES | False | False | False
639 | Clay texture fraction | SaSiCl_2-50-2000u-disp-hydrometer-bouy | % | % | 1.0 | No conversion needed (percent) | YES | False | False | False
640 | Clay texture fraction | SaSiCl_2-50-2000u-disp-laser | % | % | 1.0 | No conversion needed (percent) | YES | False | False | False
641 | Clay texture fraction | SaSiCl_2-50-2000u-disp-pipette | % | % | 1.0 | No conversion needed (percent) | YES | False | False | False
642 | Clay texture fraction | SaSiCl_2-50-2000u-disp-spec | % | % | 1.0 | No conversion needed (percent) | YES | False | False | False
643 | Clay texture fraction | SaSiCl_2-50-2000u-fld | % | % | 1.0 | No conversion needed (percent) | YES | False | False | False
644 | Clay texture fraction | SaSiCl_2-50-2000u-nodisp | % | % | 1.0 | No conversion needed (percent) | YES | False | False | False
645 | Clay texture fraction | SaSiCl_2-50-2000u-nodisp-hydrometer | % | % | 1.0 | No conversion needed (percent) | YES | False | False | False
646 | Clay texture fraction | SaSiCl_2-50-2000u-nodisp-hydrometer-bouy | % | % | 1.0 | No conversion needed (percent) | YES | False | False | False
647 | Clay texture fraction | SaSiCl_2-50-2000u-nodisp-laser | % | % | 1.0 | No conversion needed (percent) | YES | False | False | False
648 | Clay texture fraction | SaSiCl_2-50-2000u-nodisp-pipette | % | % | 1.0 | No conversion needed (percent) | YES | False | False | False
649 | Clay texture fraction | SaSiCl_2-50-2000u-nodisp-spec | % | % | 1.0 | No conversion needed (percent) | YES | False | False | False
650 | Clay texture fraction | SaSiCl_2-64-2000u | % | % | 1.0 | No conversion needed (percent) | YES | False | False | False
651 | Clay texture fraction | SaSiCl_2-64-2000u-adj100 | % | % | 1.0 | No conversion needed (percent) | YES | False | False | False
652 | Clay texture fraction | SaSiCl_2-64-2000u-disp | % | % | 1.0 | No conversion needed (percent) | YES | False | False | False
653 | Clay texture fraction | SaSiCl_2-64-2000u-disp-beaker | % | % | 1.0 | No conversion needed (percent) | YES | False | False | False
654 | Clay texture fraction | SaSiCl_2-64-2000u-disp-hydrometer | % | % | 1.0 | No conversion needed (percent) | YES | False | False | False
655 | Clay texture fraction | SaSiCl_2-64-2000u-disp-hydrometer-bouy | % | % | 1.0 | No conversion needed (percent) | YES | False | False | False
656 | Clay texture fraction | SaSiCl_2-64-2000u-disp-laser | % | % | 1.0 | No conversion needed (percent) | YES | False | False | False
657 | Clay texture fraction | SaSiCl_2-64-2000u-disp-pipette | % | % | 1.0 | No conversion needed (percent) | YES | False | False | False
658 | Clay texture fraction | SaSiCl_2-64-2000u-disp-spec | % | % | 1.0 | No conversion needed (percent) | YES | False | False | False
659 | Clay texture fraction | SaSiCl_2-64-2000u-fld | % | % | 1.0 | No conversion needed (percent) | YES | False | False | False
660 | Clay texture fraction | SaSiCl_2-64-2000u-nodisp | % | % | 1.0 | No conversion needed (percent) | YES | False | False | False
661 | Clay texture fraction | SaSiCl_2-64-2000u-nodisp-hydrometer | % | % | 1.0 | No conversion needed (percent) | YES | False | False | False
662 | Clay texture fraction | SaSiCl_2-64-2000u-nodisp-hydrometer-bouy | % | % | 1.0 | No conversion needed (percent) | YES | False | False | False
663 | Clay texture fraction | SaSiCl_2-64-2000u-nodisp-laser | % | % | 1.0 | No conversion needed (percent) | YES | False | False | False
664 | Clay texture fraction | SaSiCl_2-64-2000u-nodisp-pipette | % | % | 1.0 | No conversion needed (percent) | YES | False | False | False
665 | Clay texture fraction | SaSiCl_2-64-2000u-nodisp-spec | % | % | 1.0 | No conversion needed (percent) | YES | False | False | False
666 | Silt texture fraction | SaSiCl_2-20-2000u | % | % | 1.0 | No conversion needed (percent) | YES | False | False | False
667 | Silt texture fraction | SaSiCl_2-20-2000u-adj100 | % | % | 1.0 | No conversion needed (percent) | YES | False | False | False
668 | Silt texture fraction | SaSiCl_2-20-2000u-disp | % | % | 1.0 | No conversion needed (percent) | YES | False | False | False
669 | Silt texture fraction | SaSiCl_2-20-2000u-disp-beaker | % | % | 1.0 | No conversion needed (percent) | YES | False | False | False
670 | Silt texture fraction | SaSiCl_2-20-2000u-disp-hydrometer | % | % | 1.0 | No conversion needed (percent) | YES | False | False | False
671 | Silt texture fraction | SaSiCl_2-20-2000u-disp-hydrometer-bouy | % | % | 1.0 | No conversion needed (percent) | YES | False | False | False
672 | Silt texture fraction | SaSiCl_2-20-2000u-disp-laser | % | % | 1.0 | No conversion needed (percent) | YES | False | False | False
673 | Silt texture fraction | SaSiCl_2-20-2000u-disp-pipette | % | % | 1.0 | No conversion needed (percent) | YES | False | False | False
674 | Silt texture fraction | SaSiCl_2-20-2000u-disp-spec | % | % | 1.0 | No conversion needed (percent) | YES | False | False | False
675 | Silt texture fraction | SaSiCl_2-20-2000u-fld | % | % | 1.0 | No conversion needed (percent) | YES | False | False | False
676 | Silt texture fraction | SaSiCl_2-20-2000u-nodisp | % | % | 1.0 | No conversion needed (percent) | YES | False | False | False
677 | Silt texture fraction | SaSiCl_2-20-2000u-nodisp-hydrometer | % | % | 1.0 | No conversion needed (percent) | YES | False | False | False
678 | Silt texture fraction | SaSiCl_2-20-2000u-nodisp-hydrometer-bouy | % | % | 1.0 | No conversion needed (percent) | YES | False | False | False
679 | Silt texture fraction | SaSiCl_2-20-2000u-nodisp-laser | % | % | 1.0 | No conversion needed (percent) | YES | False | False | False
680 | Silt texture fraction | SaSiCl_2-20-2000u-nodisp-pipette | % | % | 1.0 | No conversion needed (percent) | YES | False | False | False
681 | Silt texture fraction | SaSiCl_2-20-2000u-nodisp-spec | % | % | 1.0 | No conversion needed (percent) | YES | False | False | False
682 | Silt texture fraction | SaSiCl_2-50-2000u | % | % | 1.0 | No conversion needed (percent) | YES | False | False | False
683 | Silt texture fraction | SaSiCl_2-50-2000u-adj100 | % | % | 1.0 | No conversion needed (percent) | YES | False | False | False
684 | Silt texture fraction | SaSiCl_2-50-2000u-disp | % | % | 1.0 | No conversion needed (percent) | YES | False | False | False
685 | Silt texture fraction | SaSiCl_2-50-2000u-disp-beaker | % | % | 1.0 | No conversion needed (percent) | YES | False | False | False
686 | Silt texture fraction | SaSiCl_2-50-2000u-disp-hydrometer | % | % | 1.0 | No conversion needed (percent) | YES | False | False | False
687 | Silt texture fraction | SaSiCl_2-50-2000u-disp-hydrometer-bouy | % | % | 1.0 | No conversion needed (percent) | YES | False | False | False
688 | Silt texture fraction | SaSiCl_2-50-2000u-disp-laser | % | % | 1.0 | No conversion needed (percent) | YES | False | False | False
689 | Silt texture fraction | SaSiCl_2-50-2000u-disp-pipette | % | % | 1.0 | No conversion needed (percent) | YES | False | False | False
690 | Silt texture fraction | SaSiCl_2-50-2000u-disp-spec | % | % | 1.0 | No conversion needed (percent) | YES | False | False | False
691 | Silt texture fraction | SaSiCl_2-50-2000u-fld | % | % | 1.0 | No conversion needed (percent) | YES | False | False | False
692 | Silt texture fraction | SaSiCl_2-50-2000u-nodisp | % | % | 1.0 | No conversion needed (percent) | YES | False | False | False
693 | Silt texture fraction | SaSiCl_2-50-2000u-nodisp-hydrometer | % | % | 1.0 | No conversion needed (percent) | YES | False | False | False
694 | Silt texture fraction | SaSiCl_2-50-2000u-nodisp-hydrometer-bouy | % | % | 1.0 | No conversion needed (percent) | YES | False | False | False
695 | Silt texture fraction | SaSiCl_2-50-2000u-nodisp-laser | % | % | 1.0 | No conversion needed (percent) | YES | False | False | False
696 | Silt texture fraction | SaSiCl_2-50-2000u-nodisp-pipette | % | % | 1.0 | No conversion needed (percent) | YES | False | False | False
697 | Silt texture fraction | SaSiCl_2-50-2000u-nodisp-spec | % | % | 1.0 | No conversion needed (percent) | YES | False | False | False
698 | Silt texture fraction | SaSiCl_2-64-2000u | % | % | 1.0 | No conversion needed (percent) | YES | False | False | False
699 | Silt texture fraction | SaSiCl_2-64-2000u-adj100 | % | % | 1.0 | No conversion needed (percent) | YES | False | False | False
700 | Silt texture fraction | SaSiCl_2-64-2000u-disp | % | % | 1.0 | No conversion needed (percent) | YES | False | False | False
701 | Silt texture fraction | SaSiCl_2-64-2000u-disp-beaker | % | % | 1.0 | No conversion needed (percent) | YES | False | False | False
702 | Silt texture fraction | SaSiCl_2-64-2000u-disp-hydrometer | % | % | 1.0 | No conversion needed (percent) | YES | False | False | False
703 | Silt texture fraction | SaSiCl_2-64-2000u-disp-hydrometer-bouy | % | % | 1.0 | No conversion needed (percent) | YES | False | False | False
704 | Silt texture fraction | SaSiCl_2-64-2000u-disp-laser | % | % | 1.0 | No conversion needed (percent) | YES | False | False | False
705 | Silt texture fraction | SaSiCl_2-64-2000u-disp-pipette | % | % | 1.0 | No conversion needed (percent) | YES | False | False | False
706 | Silt texture fraction | SaSiCl_2-64-2000u-disp-spec | % | % | 1.0 | No conversion needed (percent) | YES | False | False | False
707 | Silt texture fraction | SaSiCl_2-64-2000u-fld | % | % | 1.0 | No conversion needed (percent) | YES | False | False | False
708 | Silt texture fraction | SaSiCl_2-64-2000u-nodisp | % | % | 1.0 | No conversion needed (percent) | YES | False | False | False
709 | Silt texture fraction | SaSiCl_2-64-2000u-nodisp-hydrometer | % | % | 1.0 | No conversion needed (percent) | YES | False | False | False
710 | Silt texture fraction | SaSiCl_2-64-2000u-nodisp-hydrometer-bouy | % | % | 1.0 | No conversion needed (percent) | YES | False | False | False
711 | Silt texture fraction | SaSiCl_2-64-2000u-nodisp-laser | % | % | 1.0 | No conversion needed (percent) | YES | False | False | False
712 | Silt texture fraction | SaSiCl_2-64-2000u-nodisp-pipette | % | % | 1.0 | No conversion needed (percent) | YES | False | False | False
713 | Silt texture fraction | SaSiCl_2-64-2000u-nodisp-spec | % | % | 1.0 | No conversion needed (percent) | YES | False | False | False
714 | totalCarbonateEquivalentProperty | CaCO3_acid-ch3cooh-dc | g/kg | g/kg | 1.0 | No conversion needed (grams per kilogram) | YES | False | False | False
715 | totalCarbonateEquivalentProperty | CaCO3_acid-ch3cooh-nodc | g/kg | g/kg | 1.0 | No conversion needed (grams per kilogram) | YES | False | False | False
716 | totalCarbonateEquivalentProperty | CaCO3_acid-ch3cooh-unkn | g/kg | g/kg | 1.0 | No conversion needed (grams per kilogram) | YES | False | False | False
717 | totalCarbonateEquivalentProperty | CaCO3_acid-dc | g/kg | g/kg | 1.0 | No conversion needed (grams per kilogram) | YES | False | False | False
718 | totalCarbonateEquivalentProperty | CaCO3_acid-h2so4-dc | g/kg | g/kg | 1.0 | No conversion needed (grams per kilogram) | YES | False | False | False
719 | totalCarbonateEquivalentProperty | CaCO3_acid-h2so4-nodc | g/kg | g/kg | 1.0 | No conversion needed (grams per kilogram) | YES | False | False | False
720 | totalCarbonateEquivalentProperty | CaCO3_acid-h2so4-unkn | g/kg | g/kg | 1.0 | No conversion needed (grams per kilogram) | YES | False | False | False
721 | totalCarbonateEquivalentProperty | CaCO3_acid-h3po4-dc | g/kg | g/kg | 1.0 | No conversion needed (grams per kilogram) | YES | False | False | False
722 | totalCarbonateEquivalentProperty | CaCO3_acid-h3po4-nodc | g/kg | g/kg | 1.0 | No conversion needed (grams per kilogram) | YES | False | False | False
723 | totalCarbonateEquivalentProperty | CaCO3_acid-h3po4-unkn | g/kg | g/kg | 1.0 | No conversion needed (grams per kilogram) | YES | False | False | False
724 | totalCarbonateEquivalentProperty | CaCO3_acid-hcl-dc | g/kg | g/kg | 1.0 | No conversion needed (grams per kilogram) | YES | False | False | False
725 | totalCarbonateEquivalentProperty | CaCO3_acid-hcl-nodc | g/kg | g/kg | 1.0 | No conversion needed (grams per kilogram) | YES | False | False | False
726 | totalCarbonateEquivalentProperty | CaCO3_acid-hcl-unkn | g/kg | g/kg | 1.0 | No conversion needed (grams per kilogram) | YES | False | False | False
727 | totalCarbonateEquivalentProperty | CaCO3_acid-nodc | g/kg | g/kg | 1.0 | No conversion needed (grams per kilogram) | YES | False | False | False
728 | totalCarbonateEquivalentProperty | CaCO3_acid-unkn | g/kg | g/kg | 1.0 | No conversion needed (grams per kilogram) | YES | False | False | False
729 | totalCarbonateEquivalentProperty | CaCO3_ca01 | g/kg | g/kg | 1.0 | No conversion needed (grams per kilogram) | YES | False | False | False
730 | totalCarbonateEquivalentProperty | CaCO3_ca02 | g/kg | g/kg | 1.0 | No conversion needed (grams per kilogram) | YES | False | False | False
731 | totalCarbonateEquivalentProperty | CaCO3_ca03 | g/kg | g/kg | 1.0 | No conversion needed (grams per kilogram) | YES | False | False | False
732 | totalCarbonateEquivalentProperty | CaCO3_ca04 | g/kg | g/kg | 1.0 | No conversion needed (grams per kilogram) | YES | False | False | False
733 | totalCarbonateEquivalentProperty | CaCO3_ca05 | g/kg | g/kg | 1.0 | No conversion needed (grams per kilogram) | YES | False | False | False
734 | totalCarbonateEquivalentProperty | CaCO3_ca06 | g/kg | g/kg | 1.0 | No conversion needed (grams per kilogram) | YES | False | False | False
735 | totalCarbonateEquivalentProperty | CaCO3_ca07 | g/kg | g/kg | 1.0 | No conversion needed (grams per kilogram) | YES | False | False | False
736 | totalCarbonateEquivalentProperty | CaCO3_ca08 | g/kg | g/kg | 1.0 | No conversion needed (grams per kilogram) | YES | False | False | False
737 | totalCarbonateEquivalentProperty | CaCO3_ca09 | g/kg | g/kg | 1.0 | No conversion needed (grams per kilogram) | YES | False | False | False
738 | totalCarbonateEquivalentProperty | CaCO3_ca10 | g/kg | g/kg | 1.0 | No conversion needed (grams per kilogram) | YES | False | False | False
739 | totalCarbonateEquivalentProperty | CaCO3_ca11 | g/kg | g/kg | 1.0 | No conversion needed (grams per kilogram) | YES | False | False | False
740 | totalCarbonateEquivalentProperty | CaCO3_ca12 | g/kg | g/kg | 1.0 | No conversion needed (grams per kilogram) | YES | False | False | False
741 | totalCarbonateEquivalentProperty | CaCO3_calcul-tc-oc | g/kg | g/kg | 1.0 | No conversion needed (grams per kilogram) | YES | False | False | False
742 | Potassium (K) - total | Total_h2so4 | cmol/kg | cmol/kg | 1.0 | No conversion needed (standard cation exchange units) | YES | False | False | False
743 | Potassium (K) - total | Total_hcl | cmol/kg | cmol/kg | 1.0 | No conversion needed (standard cation exchange units) | YES | False | False | False
744 | Potassium (K) - total | Total_hcl-aquaregia | cmol/kg | cmol/kg | 1.0 | No conversion needed (standard cation exchange units) | YES | False | False | False
745 | Potassium (K) - total | Total_hclo4 | cmol/kg | cmol/kg | 1.0 | No conversion needed (standard cation exchange units) | YES | False | False | False
746 | Potassium (K) - total | Total_hno3-aquafortis | cmol/kg | cmol/kg | 1.0 | No conversion needed (standard cation exchange units) | YES | False | False | False
747 | Potassium (K) - total | Total_nh4-6mo7o24 | cmol/kg | cmol/kg | 1.0 | No conversion needed (standard cation exchange units) | YES | False | False | False
748 | Potassium (K) - total | Total_tp03 | cmol/kg | cmol/kg | 1.0 | No conversion needed (standard cation exchange units) | YES | False | False | False
749 | Potassium (K) - total | Total_tp04 | cmol/kg | cmol/kg | 1.0 | No conversion needed (standard cation exchange units) | YES | False | False | False
750 | Potassium (K) - total | Total_tp05 | cmol/kg | cmol/kg | 1.0 | No conversion needed (standard cation exchange units) | YES | False | False | False
751 | Potassium (K) - total | Total_tp06 | cmol/kg | cmol/kg | 1.0 | No conversion needed (standard cation exchange units) | YES | False | False | False
752 | Potassium (K) - total | Total_tp07 | cmol/kg | cmol/kg | 1.0 | No conversion needed (standard cation exchange units) | YES | False | False | False
753 | Potassium (K) - total | Total_tp08 | cmol/kg | cmol/kg | 1.0 | No conversion needed (standard cation exchange units) | YES | False | False | False
754 | Potassium (K) - total | Total_tp09 | cmol/kg | cmol/kg | 1.0 | No conversion needed (standard cation exchange units) | YES | False | False | False
755 | Potassium (K) - total | Total_tp10 | cmol/kg | cmol/kg | 1.0 | No conversion needed (standard cation exchange units) | YES | False | False | False
756 | Potassium (K) - total | Total_unkn | cmol/kg | cmol/kg | 1.0 | No conversion needed (standard cation exchange units) | YES | False | False | False
757 | Potassium (K) - total | Total_xrd | cmol/kg | cmol/kg | 1.0 | No conversion needed (standard cation exchange units) | YES | False | False | False
758 | Potassium (K) - total | Total_xrf | cmol/kg | cmol/kg | 1.0 | No conversion needed (standard cation exchange units) | YES | False | False | False
759 | Potassium (K) - total | Total_xrf-p | cmol/kg | cmol/kg | 1.0 | No conversion needed (standard cation exchange units) | YES | False | False | False
760 | Potassium (K) - total | Total_xtf-t | cmol/kg | cmol/kg | 1.0 | No conversion needed (standard cation exchange units) | YES | False | False | False
761 | Magnesium (Mg) - total | Total_h2so4 | cmol/kg | cmol/kg | 1.0 | No conversion needed (standard cation exchange units) | YES | False | False | False
762 | Magnesium (Mg) - total | Total_hcl | cmol/kg | cmol/kg | 1.0 | No conversion needed (standard cation exchange units) | YES | False | False | False
763 | Magnesium (Mg) - total | Total_hcl-aquaregia | cmol/kg | cmol/kg | 1.0 | No conversion needed (standard cation exchange units) | YES | False | False | False
764 | Magnesium (Mg) - total | Total_hclo4 | cmol/kg | cmol/kg | 1.0 | No conversion needed (standard cation exchange units) | YES | False | False | False
765 | Magnesium (Mg) - total | Total_hno3-aquafortis | cmol/kg | cmol/kg | 1.0 | No conversion needed (standard cation exchange units) | YES | False | False | False
766 | Magnesium (Mg) - total | Total_nh4-6mo7o24 | cmol/kg | cmol/kg | 1.0 | No conversion needed (standard cation exchange units) | YES | False | False | False
767 | Magnesium (Mg) - total | Total_tp03 | cmol/kg | cmol/kg | 1.0 | No conversion needed (standard cation exchange units) | YES | False | False | False
768 | Magnesium (Mg) - total | Total_tp04 | cmol/kg | cmol/kg | 1.0 | No conversion needed (standard cation exchange units) | YES | False | False | False
769 | Magnesium (Mg) - total | Total_tp05 | cmol/kg | cmol/kg | 1.0 | No conversion needed (standard cation exchange units) | YES | False | False | False
770 | Magnesium (Mg) - total | Total_tp06 | cmol/kg | cmol/kg | 1.0 | No conversion needed (standard cation exchange units) | YES | False | False | False
771 | Magnesium (Mg) - total | Total_tp07 | cmol/kg | cmol/kg | 1.0 | No conversion needed (standard cation exchange units) | YES | False | False | False
772 | Magnesium (Mg) - total | Total_tp08 | cmol/kg | cmol/kg | 1.0 | No conversion needed (standard cation exchange units) | YES | False | False | False
773 | Magnesium (Mg) - total | Total_tp09 | cmol/kg | cmol/kg | 1.0 | No conversion needed (standard cation exchange units) | YES | False | False | False
774 | Magnesium (Mg) - total | Total_tp10 | cmol/kg | cmol/kg | 1.0 | No conversion needed (standard cation exchange units) | YES | False | False | False
775 | Magnesium (Mg) - total | Total_unkn | cmol/kg | cmol/kg | 1.0 | No conversion needed (standard cation exchange units) | YES | False | False | False
776 | Magnesium (Mg) - total | Total_xrd | cmol/kg | cmol/kg | 1.0 | No conversion needed (standard cation exchange units) | YES | False | False | False
777 | Magnesium (Mg) - total | Total_xrf | cmol/kg | cmol/kg | 1.0 | No conversion needed (standard cation exchange units) | YES | False | False | False
778 | Magnesium (Mg) - total | Total_xrf-p | cmol/kg | cmol/kg | 1.0 | No conversion needed (standard cation exchange units) | YES | False | False | False
779 | Magnesium (Mg) - total | Total_xtf-t | cmol/kg | cmol/kg | 1.0 | No conversion needed (standard cation exchange units) | YES | False | False | False
780 | molybdenumProperty | Total_h2so4 | % | % | 1.0 | No conversion needed (percent) | YES | False | False | False
781 | molybdenumProperty | Total_hcl | % | % | 1.0 | No conversion needed (percent) | YES | False | False | False
782 | molybdenumProperty | Total_hcl-aquaregia | % | % | 1.0 | No conversion needed (percent) | YES | False | False | False
783 | molybdenumProperty | Total_hclo4 | % | % | 1.0 | No conversion needed (percent) | YES | False | False | False
784 | molybdenumProperty | Total_hno3-aquafortis | % | % | 1.0 | No conversion needed (percent) | YES | False | False | False
785 | molybdenumProperty | Total_nh4-6mo7o24 | % | % | 1.0 | No conversion needed (percent) | YES | False | False | False
786 | molybdenumProperty | Total_tp03 | % | % | 1.0 | No conversion needed (percent) | YES | False | False | False
787 | molybdenumProperty | Total_tp04 | % | % | 1.0 | No conversion needed (percent) | YES | False | False | False
788 | molybdenumProperty | Total_tp05 | % | % | 1.0 | No conversion needed (percent) | YES | False | False | False
789 | molybdenumProperty | Total_tp06 | % | % | 1.0 | No conversion needed (percent) | YES | False | False | False
790 | molybdenumProperty | Total_tp07 | % | % | 1.0 | No conversion needed (percent) | YES | False | False | False
791 | molybdenumProperty | Total_tp08 | % | % | 1.0 | No conversion needed (percent) | YES | False | False | False
792 | molybdenumProperty | Total_tp09 | % | % | 1.0 | No conversion needed (percent) | YES | False | False | False
793 | molybdenumProperty | Total_tp10 | % | % | 1.0 | No conversion needed (percent) | YES | False | False | False
794 | molybdenumProperty | Total_unkn | % | % | 1.0 | No conversion needed (percent) | YES | False | False | False
795 | molybdenumProperty | Total_xrd | % | % | 1.0 | No conversion needed (percent) | YES | False | False | False
796 | molybdenumProperty | Total_xrf | % | % | 1.0 | No conversion needed (percent) | YES | False | False | False
797 | molybdenumProperty | Total_xrf-p | % | % | 1.0 | No conversion needed (percent) | YES | False | False | False
798 | molybdenumProperty | Total_xtf-t | % | % | 1.0 | No conversion needed (percent) | YES | False | False | False
799 | Boron (B) - total | Total_h2so4 | % | % | 1.0 | No conversion needed (percent) | YES | False | False | False
800 | Boron (B) - total | Total_hcl | % | % | 1.0 | No conversion needed (percent) | YES | False | False | False
801 | Boron (B) - total | Total_hcl-aquaregia | % | % | 1.0 | No conversion needed (percent) | YES | False | False | False
802 | Boron (B) - total | Total_hclo4 | % | % | 1.0 | No conversion needed (percent) | YES | False | False | False
803 | Boron (B) - total | Total_hno3-aquafortis | % | % | 1.0 | No conversion needed (percent) | YES | False | False | False
804 | Boron (B) - total | Total_nh4-6mo7o24 | % | % | 1.0 | No conversion needed (percent) | YES | False | False | False
805 | Boron (B) - total | Total_tp03 | % | % | 1.0 | No conversion needed (percent) | YES | False | False | False
806 | Boron (B) - total | Total_tp04 | % | % | 1.0 | No conversion needed (percent) | YES | False | False | False
807 | Boron (B) - total | Total_tp05 | % | % | 1.0 | No conversion needed (percent) | YES | False | False | False
808 | Boron (B) - total | Total_tp06 | % | % | 1.0 | No conversion needed (percent) | YES | False | False | False
809 | Boron (B) - total | Total_tp07 | % | % | 1.0 | No conversion needed (percent) | YES | False | False | False
810 | Boron (B) - total | Total_tp08 | % | % | 1.0 | No conversion needed (percent) | YES | False | False | False
811 | Boron (B) - total | Total_tp09 | % | % | 1.0 | No conversion needed (percent) | YES | False | False | False
812 | Boron (B) - total | Total_tp10 | % | % | 1.0 | No conversion needed (percent) | YES | False | False | False
813 | Boron (B) - total | Total_unkn | % | % | 1.0 | No conversion needed (percent) | YES | False | False | False
814 | Boron (B) - total | Total_xrd | % | % | 1.0 | No conversion needed (percent) | YES | False | False | False
815 | Boron (B) - total | Total_xrf | % | % | 1.0 | No conversion needed (percent) | YES | False | False | False
816 | Boron (B) - total | Total_xrf-p | % | % | 1.0 | No conversion needed (percent) | YES | False | False | False
817 | Boron (B) - total | Total_xtf-t | % | % | 1.0 | No conversion needed (percent) | YES | False | False | False
818 | Sulfur (S) - total | Total_h2so4 | % | % | 1.0 | No conversion needed (percent) | YES | False | False | False
819 | Sulfur (S) - total | Total_hcl | % | % | 1.0 | No conversion needed (percent) | YES | False | False | False
820 | Sulfur (S) - total | Total_hcl-aquaregia | % | % | 1.0 | No conversion needed (percent) | YES | False | False | False
821 | Sulfur (S) - total | Total_hclo4 | % | % | 1.0 | No conversion needed (percent) | YES | False | False | False
822 | Sulfur (S) - total | Total_hno3-aquafortis | % | % | 1.0 | No conversion needed (percent) | YES | False | False | False
823 | Sulfur (S) - total | Total_nh4-6mo7o24 | % | % | 1.0 | No conversion needed (percent) | YES | False | False | False
824 | Sulfur (S) - total | Total_tp03 | % | % | 1.0 | No conversion needed (percent) | YES | False | False | False
825 | Sulfur (S) - total | Total_tp04 | % | % | 1.0 | No conversion needed (percent) | YES | False | False | False
826 | Sulfur (S) - total | Total_tp05 | % | % | 1.0 | No conversion needed (percent) | YES | False | False | False
827 | Sulfur (S) - total | Total_tp06 | % | % | 1.0 | No conversion needed (percent) | YES | False | False | False
828 | Sulfur (S) - total | Total_tp07 | % | % | 1.0 | No conversion needed (percent) | YES | False | False | False
829 | Sulfur (S) - total | Total_tp08 | % | % | 1.0 | No conversion needed (percent) | YES | False | False | False
830 | Sulfur (S) - total | Total_tp09 | % | % | 1.0 | No conversion needed (percent) | YES | False | False | False
831 | Sulfur (S) - total | Total_tp10 | % | % | 1.0 | No conversion needed (percent) | YES | False | False | False
832 | Sulfur (S) - total | Total_unkn | % | % | 1.0 | No conversion needed (percent) | YES | False | False | False
833 | Sulfur (S) - total | Total_xrd | % | % | 1.0 | No conversion needed (percent) | YES | False | False | False
834 | Sulfur (S) - total | Total_xrf | % | % | 1.0 | No conversion needed (percent) | YES | False | False | False
835 | Sulfur (S) - total | Total_xrf-p | % | % | 1.0 | No conversion needed (percent) | YES | False | False | False
836 | Sulfur (S) - total | Total_xtf-t | % | % | 1.0 | No conversion needed (percent) | YES | False | False | False
837 | Copper (Cu) - total | Total_h2so4 | % | % | 1.0 | No conversion needed (percent) | YES | False | False | False
838 | Copper (Cu) - total | Total_hcl | % | % | 1.0 | No conversion needed (percent) | YES | False | False | False
839 | Copper (Cu) - total | Total_hcl-aquaregia | % | % | 1.0 | No conversion needed (percent) | YES | False | False | False
840 | Copper (Cu) - total | Total_hclo4 | % | % | 1.0 | No conversion needed (percent) | YES | False | False | False
841 | Copper (Cu) - total | Total_hno3-aquafortis | % | % | 1.0 | No conversion needed (percent) | YES | False | False | False
842 | Copper (Cu) - total | Total_nh4-6mo7o24 | % | % | 1.0 | No conversion needed (percent) | YES | False | False | False
843 | Copper (Cu) - total | Total_tp03 | % | % | 1.0 | No conversion needed (percent) | YES | False | False | False
844 | Copper (Cu) - total | Total_tp04 | % | % | 1.0 | No conversion needed (percent) | YES | False | False | False
845 | Copper (Cu) - total | Total_tp05 | % | % | 1.0 | No conversion needed (percent) | YES | False | False | False
846 | Copper (Cu) - total | Total_tp06 | % | % | 1.0 | No conversion needed (percent) | YES | False | False | False
847 | Copper (Cu) - total | Total_tp07 | % | % | 1.0 | No conversion needed (percent) | YES | False | False | False
848 | Copper (Cu) - total | Total_tp08 | % | % | 1.0 | No conversion needed (percent) | YES | False | False | False
849 | Copper (Cu) - total | Total_tp09 | % | % | 1.0 | No conversion needed (percent) | YES | False | False | False
850 | Copper (Cu) - total | Total_tp10 | % | % | 1.0 | No conversion needed (percent) | YES | False | False | False
851 | Copper (Cu) - total | Total_unkn | % | % | 1.0 | No conversion needed (percent) | YES | False | False | False
852 | Copper (Cu) - total | Total_xrd | % | % | 1.0 | No conversion needed (percent) | YES | False | False | False
853 | Copper (Cu) - total | Total_xrf | % | % | 1.0 | No conversion needed (percent) | YES | False | False | False
854 | Copper (Cu) - total | Total_xrf-p | % | % | 1.0 | No conversion needed (percent) | YES | False | False | False
855 | Copper (Cu) - total | Total_xtf-t | % | % | 1.0 | No conversion needed (percent) | YES | False | False | False
856 | zincProperty | Total_h2so4 | % | % | 1.0 | No conversion needed (percent) | YES | False | False | False
857 | zincProperty | Total_hcl | % | % | 1.0 | No conversion needed (percent) | YES | False | False | False
858 | zincProperty | Total_hcl-aquaregia | % | % | 1.0 | No conversion needed (percent) | YES | False | False | False
859 | zincProperty | Total_hclo4 | % | % | 1.0 | No conversion needed (percent) | YES | False | False | False
860 | zincProperty | Total_hno3-aquafortis | % | % | 1.0 | No conversion needed (percent) | YES | False | False | False
861 | zincProperty | Total_nh4-6mo7o24 | % | % | 1.0 | No conversion needed (percent) | YES | False | False | False
862 | zincProperty | Total_tp03 | % | % | 1.0 | No conversion needed (percent) | YES | False | False | False
863 | zincProperty | Total_tp04 | % | % | 1.0 | No conversion needed (percent) | YES | False | False | False
864 | zincProperty | Total_tp05 | % | % | 1.0 | No conversion needed (percent) | YES | False | False | False
865 | zincProperty | Total_tp06 | % | % | 1.0 | No conversion needed (percent) | YES | False | False | False
866 | zincProperty | Total_tp07 | % | % | 1.0 | No conversion needed (percent) | YES | False | False | False
867 | zincProperty | Total_tp08 | % | % | 1.0 | No conversion needed (percent) | YES | False | False | False
868 | zincProperty | Total_tp09 | % | % | 1.0 | No conversion needed (percent) | YES | False | False | False
869 | zincProperty | Total_tp10 | % | % | 1.0 | No conversion needed (percent) | YES | False | False | False
870 | zincProperty | Total_unkn | % | % | 1.0 | No conversion needed (percent) | YES | False | False | False
871 | zincProperty | Total_xrd | % | % | 1.0 | No conversion needed (percent) | YES | False | False | False
872 | zincProperty | Total_xrf | % | % | 1.0 | No conversion needed (percent) | YES | False | False | False
873 | zincProperty | Total_xrf-p | % | % | 1.0 | No conversion needed (percent) | YES | False | False | False
874 | zincProperty | Total_xtf-t | % | % | 1.0 | No conversion needed (percent) | YES | False | False | False
875 | cadmiumProperty | Total_h2so4 | % | % | 1.0 | No conversion needed (percent) | YES | False | False | False
876 | cadmiumProperty | Total_hcl | % | % | 1.0 | No conversion needed (percent) | YES | False | False | False
877 | cadmiumProperty | Total_hcl-aquaregia | % | % | 1.0 | No conversion needed (percent) | YES | False | False | False
878 | cadmiumProperty | Total_hclo4 | % | % | 1.0 | No conversion needed (percent) | YES | False | False | False
879 | cadmiumProperty | Total_hno3-aquafortis | % | % | 1.0 | No conversion needed (percent) | YES | False | False | False
880 | cadmiumProperty | Total_nh4-6mo7o24 | % | % | 1.0 | No conversion needed (percent) | YES | False | False | False
881 | cadmiumProperty | Total_tp03 | % | % | 1.0 | No conversion needed (percent) | YES | False | False | False
882 | cadmiumProperty | Total_tp04 | % | % | 1.0 | No conversion needed (percent) | YES | False | False | False
883 | cadmiumProperty | Total_tp05 | % | % | 1.0 | No conversion needed (percent) | YES | False | False | False
884 | cadmiumProperty | Total_tp06 | % | % | 1.0 | No conversion needed (percent) | YES | False | False | False
885 | cadmiumProperty | Total_tp07 | % | % | 1.0 | No conversion needed (percent) | YES | False | False | False
886 | cadmiumProperty | Total_tp08 | % | % | 1.0 | No conversion needed (percent) | YES | False | False | False
887 | cadmiumProperty | Total_tp09 | % | % | 1.0 | No conversion needed (percent) | YES | False | False | False
888 | cadmiumProperty | Total_tp10 | % | % | 1.0 | No conversion needed (percent) | YES | False | False | False
889 | cadmiumProperty | Total_unkn | % | % | 1.0 | No conversion needed (percent) | YES | False | False | False
890 | cadmiumProperty | Total_xrd | % | % | 1.0 | No conversion needed (percent) | YES | False | False | False
891 | cadmiumProperty | Total_xrf | % | % | 1.0 | No conversion needed (percent) | YES | False | False | False
892 | cadmiumProperty | Total_xrf-p | % | % | 1.0 | No conversion needed (percent) | YES | False | False | False
893 | cadmiumProperty | Total_xtf-t | % | % | 1.0 | No conversion needed (percent) | YES | False | False | False
894 | Phosphorus (P) - total | Total_h2so4 | % | % | 1.0 | No conversion needed (percent) | YES | False | False | True
895 | Phosphorus (P) - total | Total_hcl | % | % | 1.0 | No conversion needed (percent) | YES | False | False | True
896 | Phosphorus (P) - total | Total_hcl-aquaregia | % | % | 1.0 | No conversion needed (percent) | YES | False | False | True
897 | Phosphorus (P) - total | Total_hclo4 | % | % | 1.0 | No conversion needed (percent) | YES | False | False | True
898 | Phosphorus (P) - total | Total_hno3-aquafortis | % | % | 1.0 | No conversion needed (percent) | YES | False | False | True
899 | Phosphorus (P) - total | Total_nh4-6mo7o24 | % | % | 1.0 | No conversion needed (percent) | YES | False | False | True
900 | Phosphorus (P) - total | Total_tp03 | % | % | 1.0 | No conversion needed (percent) | YES | False | False | True
901 | Phosphorus (P) - total | Total_tp04 | % | % | 1.0 | No conversion needed (percent) | YES | False | False | True
902 | Phosphorus (P) - total | Total_tp05 | % | % | 1.0 | No conversion needed (percent) | YES | False | False | True
903 | Phosphorus (P) - total | Total_tp06 | % | % | 1.0 | No conversion needed (percent) | YES | False | False | True
904 | Phosphorus (P) - total | Total_tp07 | % | % | 1.0 | No conversion needed (percent) | YES | False | False | True
905 | Phosphorus (P) - total | Total_tp08 | % | % | 1.0 | No conversion needed (percent) | YES | False | False | True
906 | Phosphorus (P) - total | Total_tp09 | % | % | 1.0 | No conversion needed (percent) | YES | False | False | True
907 | Phosphorus (P) - total | Total_tp10 | % | % | 1.0 | No conversion needed (percent) | YES | False | False | True
908 | Phosphorus (P) - total | Total_unkn | % | % | 1.0 | No conversion needed (percent) | YES | False | False | True
909 | Phosphorus (P) - total | Total_xrd | % | % | 1.0 | No conversion needed (percent) | YES | False | False | True
910 | Phosphorus (P) - total | Total_xrf | % | % | 1.0 | No conversion needed (percent) | YES | False | False | True
911 | Phosphorus (P) - total | Total_xrf-p | % | % | 1.0 | No conversion needed (percent) | YES | False | False | True
912 | Phosphorus (P) - total | Total_xtf-t | % | % | 1.0 | No conversion needed (percent) | YES | False | False | True
913 | aluminiumProperty | Total_h2so4 | % | % | 1.0 | No conversion needed (percent) | YES | False | False | False
914 | aluminiumProperty | Total_hcl | % | % | 1.0 | No conversion needed (percent) | YES | False | False | False
915 | aluminiumProperty | Total_hcl-aquaregia | % | % | 1.0 | No conversion needed (percent) | YES | False | False | False
916 | aluminiumProperty | Total_hclo4 | % | % | 1.0 | No conversion needed (percent) | YES | False | False | False
917 | aluminiumProperty | Total_hno3-aquafortis | % | % | 1.0 | No conversion needed (percent) | YES | False | False | False
918 | aluminiumProperty | Total_nh4-6mo7o24 | % | % | 1.0 | No conversion needed (percent) | YES | False | False | False
919 | aluminiumProperty | Total_tp03 | % | % | 1.0 | No conversion needed (percent) | YES | False | False | False
920 | aluminiumProperty | Total_tp04 | % | % | 1.0 | No conversion needed (percent) | YES | False | False | False
921 | aluminiumProperty | Total_tp05 | % | % | 1.0 | No conversion needed (percent) | YES | False | False | False
922 | aluminiumProperty | Total_tp06 | % | % | 1.0 | No conversion needed (percent) | YES | False | False | False
923 | aluminiumProperty | Total_tp07 | % | % | 1.0 | No conversion needed (percent) | YES | False | False | False
924 | aluminiumProperty | Total_tp08 | % | % | 1.0 | No conversion needed (percent) | YES | False | False | False
925 | aluminiumProperty | Total_tp09 | % | % | 1.0 | No conversion needed (percent) | YES | False | False | False
926 | aluminiumProperty | Total_tp10 | % | % | 1.0 | No conversion needed (percent) | YES | False | False | False
927 | aluminiumProperty | Total_unkn | % | % | 1.0 | No conversion needed (percent) | YES | False | False | False
928 | aluminiumProperty | Total_xrd | % | % | 1.0 | No conversion needed (percent) | YES | False | False | False
929 | aluminiumProperty | Total_xrf | % | % | 1.0 | No conversion needed (percent) | YES | False | False | False
930 | aluminiumProperty | Total_xrf-p | % | % | 1.0 | No conversion needed (percent) | YES | False | False | False
931 | aluminiumProperty | Total_xtf-t | % | % | 1.0 | No conversion needed (percent) | YES | False | False | False
932 | Iron (Fe) - total | Total_h2so4 | % | % | 1.0 | No conversion needed (percent) | YES | False | False | False
933 | Iron (Fe) - total | Total_hcl | % | % | 1.0 | No conversion needed (percent) | YES | False | False | False
934 | Iron (Fe) - total | Total_hcl-aquaregia | % | % | 1.0 | No conversion needed (percent) | YES | False | False | False
935 | Iron (Fe) - total | Total_hclo4 | % | % | 1.0 | No conversion needed (percent) | YES | False | False | False
936 | Iron (Fe) - total | Total_hno3-aquafortis | % | % | 1.0 | No conversion needed (percent) | YES | False | False | False
937 | Iron (Fe) - total | Total_nh4-6mo7o24 | % | % | 1.0 | No conversion needed (percent) | YES | False | False | False
938 | Iron (Fe) - total | Total_tp03 | % | % | 1.0 | No conversion needed (percent) | YES | False | False | False
939 | Iron (Fe) - total | Total_tp04 | % | % | 1.0 | No conversion needed (percent) | YES | False | False | False
940 | Iron (Fe) - total | Total_tp05 | % | % | 1.0 | No conversion needed (percent) | YES | False | False | False
941 | Iron (Fe) - total | Total_tp06 | % | % | 1.0 | No conversion needed (percent) | YES | False | False | False
942 | Iron (Fe) - total | Total_tp07 | % | % | 1.0 | No conversion needed (percent) | YES | False | False | False
943 | Iron (Fe) - total | Total_tp08 | % | % | 1.0 | No conversion needed (percent) | YES | False | False | False
944 | Iron (Fe) - total | Total_tp09 | % | % | 1.0 | No conversion needed (percent) | YES | False | False | False
945 | Iron (Fe) - total | Total_tp10 | % | % | 1.0 | No conversion needed (percent) | YES | False | False | False
946 | Iron (Fe) - total | Total_unkn | % | % | 1.0 | No conversion needed (percent) | YES | False | False | False
947 | Iron (Fe) - total | Total_xrd | % | % | 1.0 | No conversion needed (percent) | YES | False | False | False
948 | Iron (Fe) - total | Total_xrf | % | % | 1.0 | No conversion needed (percent) | YES | False | False | False
949 | Iron (Fe) - total | Total_xrf-p | % | % | 1.0 | No conversion needed (percent) | YES | False | False | False
950 | Iron (Fe) - total | Total_xtf-t | % | % | 1.0 | No conversion needed (percent) | YES | False | False | False
951 | Calcium (Ca++) - total | Total_h2so4 | cmol/kg | cmol/kg | 1.0 | No conversion needed (standard cation exchange units) | YES | False | False | False
952 | Calcium (Ca++) - total | Total_hcl | cmol/kg | cmol/kg | 1.0 | No conversion needed (standard cation exchange units) | YES | False | False | False
953 | Calcium (Ca++) - total | Total_hcl-aquaregia | cmol/kg | cmol/kg | 1.0 | No conversion needed (standard cation exchange units) | YES | False | False | False
954 | Calcium (Ca++) - total | Total_hclo4 | cmol/kg | cmol/kg | 1.0 | No conversion needed (standard cation exchange units) | YES | False | False | False
955 | Calcium (Ca++) - total | Total_hno3-aquafortis | cmol/kg | cmol/kg | 1.0 | No conversion needed (standard cation exchange units) | YES | False | False | False
956 | Calcium (Ca++) - total | Total_nh4-6mo7o24 | cmol/kg | cmol/kg | 1.0 | No conversion needed (standard cation exchange units) | YES | False | False | False
957 | Calcium (Ca++) - total | Total_tp03 | cmol/kg | cmol/kg | 1.0 | No conversion needed (standard cation exchange units) | YES | False | False | False
958 | Calcium (Ca++) - total | Total_tp04 | cmol/kg | cmol/kg | 1.0 | No conversion needed (standard cation exchange units) | YES | False | False | False
959 | Calcium (Ca++) - total | Total_tp05 | cmol/kg | cmol/kg | 1.0 | No conversion needed (standard cation exchange units) | YES | False | False | False
960 | Calcium (Ca++) - total | Total_tp06 | cmol/kg | cmol/kg | 1.0 | No conversion needed (standard cation exchange units) | YES | False | False | False
961 | Calcium (Ca++) - total | Total_tp07 | cmol/kg | cmol/kg | 1.0 | No conversion needed (standard cation exchange units) | YES | False | False | False
962 | Calcium (Ca++) - total | Total_tp08 | cmol/kg | cmol/kg | 1.0 | No conversion needed (standard cation exchange units) | YES | False | False | False
963 | Calcium (Ca++) - total | Total_tp09 | cmol/kg | cmol/kg | 1.0 | No conversion needed (standard cation exchange units) | YES | False | False | False
964 | Calcium (Ca++) - total | Total_tp10 | cmol/kg | cmol/kg | 1.0 | No conversion needed (standard cation exchange units) | YES | False | False | False
965 | Calcium (Ca++) - total | Total_unkn | cmol/kg | cmol/kg | 1.0 | No conversion needed (standard cation exchange units) | YES | False | False | False
966 | Calcium (Ca++) - total | Total_xrd | cmol/kg | cmol/kg | 1.0 | No conversion needed (standard cation exchange units) | YES | False | False | False
967 | Calcium (Ca++) - total | Total_xrf | cmol/kg | cmol/kg | 1.0 | No conversion needed (standard cation exchange units) | YES | False | False | False
968 | Calcium (Ca++) - total | Total_xrf-p | cmol/kg | cmol/kg | 1.0 | No conversion needed (standard cation exchange units) | YES | False | False | False
969 | Calcium (Ca++) - total | Total_xtf-t | cmol/kg | cmol/kg | 1.0 | No conversion needed (standard cation exchange units) | YES | False | False | False
970 | Sodium (Na) - total | Total_h2so4 | cmol/kg | cmol/kg | 1.0 | No conversion needed (standard cation exchange units) | YES | False | False | False
971 | Sodium (Na) - total | Total_hcl | cmol/kg | cmol/kg | 1.0 | No conversion needed (standard cation exchange units) | YES | False | False | False
972 | Sodium (Na) - total | Total_hcl-aquaregia | cmol/kg | cmol/kg | 1.0 | No conversion needed (standard cation exchange units) | YES | False | False | False
973 | Sodium (Na) - total | Total_hclo4 | cmol/kg | cmol/kg | 1.0 | No conversion needed (standard cation exchange units) | YES | False | False | False
974 | Sodium (Na) - total | Total_hno3-aquafortis | cmol/kg | cmol/kg | 1.0 | No conversion needed (standard cation exchange units) | YES | False | False | False
975 | Sodium (Na) - total | Total_nh4-6mo7o24 | cmol/kg | cmol/kg | 1.0 | No conversion needed (standard cation exchange units) | YES | False | False | False
976 | Sodium (Na) - total | Total_tp03 | cmol/kg | cmol/kg | 1.0 | No conversion needed (standard cation exchange units) | YES | False | False | False
977 | Sodium (Na) - total | Total_tp04 | cmol/kg | cmol/kg | 1.0 | No conversion needed (standard cation exchange units) | YES | False | False | False
978 | Sodium (Na) - total | Total_tp05 | cmol/kg | cmol/kg | 1.0 | No conversion needed (standard cation exchange units) | YES | False | False | False
979 | Sodium (Na) - total | Total_tp06 | cmol/kg | cmol/kg | 1.0 | No conversion needed (standard cation exchange units) | YES | False | False | False
980 | Sodium (Na) - total | Total_tp07 | cmol/kg | cmol/kg | 1.0 | No conversion needed (standard cation exchange units) | YES | False | False | False
981 | Sodium (Na) - total | Total_tp08 | cmol/kg | cmol/kg | 1.0 | No conversion needed (standard cation exchange units) | YES | False | False | False
982 | Sodium (Na) - total | Total_tp09 | cmol/kg | cmol/kg | 1.0 | No conversion needed (standard cation exchange units) | YES | False | False | False
983 | Sodium (Na) - total | Total_tp10 | cmol/kg | cmol/kg | 1.0 | No conversion needed (standard cation exchange units) | YES | False | False | False
984 | Sodium (Na) - total | Total_unkn | cmol/kg | cmol/kg | 1.0 | No conversion needed (standard cation exchange units) | YES | False | False | False
985 | Sodium (Na) - total | Total_xrd | cmol/kg | cmol/kg | 1.0 | No conversion needed (standard cation exchange units) | YES | False | False | False
986 | Sodium (Na) - total | Total_xrf | cmol/kg | cmol/kg | 1.0 | No conversion needed (standard cation exchange units) | YES | False | False | False
987 | Sodium (Na) - total | Total_xrf-p | cmol/kg | cmol/kg | 1.0 | No conversion needed (standard cation exchange units) | YES | False | False | False
988 | Sodium (Na) - total | Total_xtf-t | cmol/kg | cmol/kg | 1.0 | No conversion needed (standard cation exchange units) | YES | False | False | False
989 | Manganese (Mn) - total | Total_h2so4 | cmol/kg | cmol/kg | 1.0 | No conversion needed (standard cation exchange units) | YES | False | False | False
990 | Manganese (Mn) - total | Total_hcl | cmol/kg | cmol/kg | 1.0 | No conversion needed (standard cation exchange units) | YES | False | False | False
991 | Manganese (Mn) - total | Total_hcl-aquaregia | cmol/kg | cmol/kg | 1.0 | No conversion needed (standard cation exchange units) | YES | False | False | False
992 | Manganese (Mn) - total | Total_hclo4 | cmol/kg | cmol/kg | 1.0 | No conversion needed (standard cation exchange units) | YES | False | False | False
993 | Manganese (Mn) - total | Total_hno3-aquafortis | cmol/kg | cmol/kg | 1.0 | No conversion needed (standard cation exchange units) | YES | False | False | False
994 | Manganese (Mn) - total | Total_nh4-6mo7o24 | cmol/kg | cmol/kg | 1.0 | No conversion needed (standard cation exchange units) | YES | False | False | False
995 | Manganese (Mn) - total | Total_tp03 | cmol/kg | cmol/kg | 1.0 | No conversion needed (standard cation exchange units) | YES | False | False | False
996 | Manganese (Mn) - total | Total_tp04 | cmol/kg | cmol/kg | 1.0 | No conversion needed (standard cation exchange units) | YES | False | False | False
997 | Manganese (Mn) - total | Total_tp05 | cmol/kg | cmol/kg | 1.0 | No conversion needed (standard cation exchange units) | YES | False | False | False
998 | Manganese (Mn) - total | Total_tp06 | cmol/kg | cmol/kg | 1.0 | No conversion needed (standard cation exchange units) | YES | False | False | False
999 | Manganese (Mn) - total | Total_tp07 | cmol/kg | cmol/kg | 1.0 | No conversion needed (standard cation exchange units) | YES | False | False | False
1000 | Manganese (Mn) - total | Total_tp08 | cmol/kg | cmol/kg | 1.0 | No conversion needed (standard cation exchange units) | YES | False | False | False
1001 | Manganese (Mn) - total | Total_tp09 | cmol/kg | cmol/kg | 1.0 | No conversion needed (standard cation exchange units) | YES | False | False | False
1002 | Manganese (Mn) - total | Total_tp10 | cmol/kg | cmol/kg | 1.0 | No conversion needed (standard cation exchange units) | YES | False | False | False
1003 | Manganese (Mn) - total | Total_unkn | cmol/kg | cmol/kg | 1.0 | No conversion needed (standard cation exchange units) | YES | False | False | False
1004 | Manganese (Mn) - total | Total_xrd | cmol/kg | cmol/kg | 1.0 | No conversion needed (standard cation exchange units) | YES | False | False | False
1005 | Manganese (Mn) - total | Total_xrf | cmol/kg | cmol/kg | 1.0 | No conversion needed (standard cation exchange units) | YES | False | False | False
1006 | Manganese (Mn) - total | Total_xrf-p | cmol/kg | cmol/kg | 1.0 | No conversion needed (standard cation exchange units) | YES | False | False | False
1007 | Manganese (Mn) - total | Total_xtf-t | cmol/kg | cmol/kg | 1.0 | No conversion needed (standard cation exchange units) | YES | False | False | False
1008 | Arsenic (As) - total | Total_h2so4 | cmol/kg | cmol/kg | 1.0 | No conversion needed (standard cation exchange units) | YES | False | False | False
1009 | Arsenic (As) - total | Total_hcl | cmol/kg | cmol/kg | 1.0 | No conversion needed (standard cation exchange units) | YES | False | False | False
1010 | Arsenic (As) - total | Total_hcl-aquaregia | cmol/kg | cmol/kg | 1.0 | No conversion needed (standard cation exchange units) | YES | False | False | False
1011 | Arsenic (As) - total | Total_hclo4 | cmol/kg | cmol/kg | 1.0 | No conversion needed (standard cation exchange units) | YES | False | False | False
1012 | Arsenic (As) - total | Total_hno3-aquafortis | cmol/kg | cmol/kg | 1.0 | No conversion needed (standard cation exchange units) | YES | False | False | False
1013 | Arsenic (As) - total | Total_nh4-6mo7o24 | cmol/kg | cmol/kg | 1.0 | No conversion needed (standard cation exchange units) | YES | False | False | False
1014 | Arsenic (As) - total | Total_tp03 | cmol/kg | cmol/kg | 1.0 | No conversion needed (standard cation exchange units) | YES | False | False | False
1015 | Arsenic (As) - total | Total_tp04 | cmol/kg | cmol/kg | 1.0 | No conversion needed (standard cation exchange units) | YES | False | False | False
1016 | Arsenic (As) - total | Total_tp05 | cmol/kg | cmol/kg | 1.0 | No conversion needed (standard cation exchange units) | YES | False | False | False
1017 | Arsenic (As) - total | Total_tp06 | cmol/kg | cmol/kg | 1.0 | No conversion needed (standard cation exchange units) | YES | False | False | False
1018 | Arsenic (As) - total | Total_tp07 | cmol/kg | cmol/kg | 1.0 | No conversion needed (standard cation exchange units) | YES | False | False | False
1019 | Arsenic (As) - total | Total_tp08 | cmol/kg | cmol/kg | 1.0 | No conversion needed (standard cation exchange units) | YES | False | False | False
1020 | Arsenic (As) - total | Total_tp09 | cmol/kg | cmol/kg | 1.0 | No conversion needed (standard cation exchange units) | YES | False | False | False
1021 | Arsenic (As) - total | Total_tp10 | cmol/kg | cmol/kg | 1.0 | No conversion needed (standard cation exchange units) | YES | False | False | False
1022 | Arsenic (As) - total | Total_unkn | cmol/kg | cmol/kg | 1.0 | No conversion needed (standard cation exchange units) | YES | False | False | False
1023 | Arsenic (As) - total | Total_xrd | cmol/kg | cmol/kg | 1.0 | No conversion needed (standard cation exchange units) | YES | False | False | False
1024 | Arsenic (As) - total | Total_xrf | cmol/kg | cmol/kg | 1.0 | No conversion needed (standard cation exchange units) | YES | False | False | False
1025 | Arsenic (As) - total | Total_xrf-p | cmol/kg | cmol/kg | 1.0 | No conversion needed (standard cation exchange units) | YES | False | False | False
1026 | Arsenic (As) - total | Total_xtf-t | cmol/kg | cmol/kg | 1.0 | No conversion needed (standard cation exchange units) | YES | False | False | False
1027 | Chromium (Cr) - total | Total_h2so4 | cmol/kg | cmol/kg | 1.0 | No conversion needed (standard cation exchange units) | YES | False | False | False
1028 | Chromium (Cr) - total | Total_hcl | cmol/kg | cmol/kg | 1.0 | No conversion needed (standard cation exchange units) | YES | False | False | False
1029 | Chromium (Cr) - total | Total_hcl-aquaregia | cmol/kg | cmol/kg | 1.0 | No conversion needed (standard cation exchange units) | YES | False | False | False
1030 | Chromium (Cr) - total | Total_hclo4 | cmol/kg | cmol/kg | 1.0 | No conversion needed (standard cation exchange units) | YES | False | False | False
1031 | Chromium (Cr) - total | Total_hno3-aquafortis | cmol/kg | cmol/kg | 1.0 | No conversion needed (standard cation exchange units) | YES | False | False | False
1032 | Chromium (Cr) - total | Total_nh4-6mo7o24 | cmol/kg | cmol/kg | 1.0 | No conversion needed (standard cation exchange units) | YES | False | False | False
1033 | Chromium (Cr) - total | Total_tp03 | cmol/kg | cmol/kg | 1.0 | No conversion needed (standard cation exchange units) | YES | False | False | False
1034 | Chromium (Cr) - total | Total_tp04 | cmol/kg | cmol/kg | 1.0 | No conversion needed (standard cation exchange units) | YES | False | False | False
1035 | Chromium (Cr) - total | Total_tp05 | cmol/kg | cmol/kg | 1.0 | No conversion needed (standard cation exchange units) | YES | False | False | False
1036 | Chromium (Cr) - total | Total_tp06 | cmol/kg | cmol/kg | 1.0 | No conversion needed (standard cation exchange units) | YES | False | False | False
1037 | Chromium (Cr) - total | Total_tp07 | cmol/kg | cmol/kg | 1.0 | No conversion needed (standard cation exchange units) | YES | False | False | False
1038 | Chromium (Cr) - total | Total_tp08 | cmol/kg | cmol/kg | 1.0 | No conversion needed (standard cation exchange units) | YES | False | False | False
1039 | Chromium (Cr) - total | Total_tp09 | cmol/kg | cmol/kg | 1.0 | No conversion needed (standard cation exchange units) | YES | False | False | False
1040 | Chromium (Cr) - total | Total_tp10 | cmol/kg | cmol/kg | 1.0 | No conversion needed (standard cation exchange units) | YES | False | False | False
1041 | Chromium (Cr) - total | Total_unkn | cmol/kg | cmol/kg | 1.0 | No conversion needed (standard cation exchange units) | YES | False | False | False
1042 | Chromium (Cr) - total | Total_xrd | cmol/kg | cmol/kg | 1.0 | No conversion needed (standard cation exchange units) | YES | False | False | False
1043 | Chromium (Cr) - total | Total_xrf | cmol/kg | cmol/kg | 1.0 | No conversion needed (standard cation exchange units) | YES | False | False | False
1044 | Chromium (Cr) - total | Total_xrf-p | cmol/kg | cmol/kg | 1.0 | No conversion needed (standard cation exchange units) | YES | False | False | False
1045 | Chromium (Cr) - total | Total_xtf-t | cmol/kg | cmol/kg | 1.0 | No conversion needed (standard cation exchange units) | YES | False | False | False
1046 | Cobalt (Co) - total | Total_h2so4 | cmol/kg | cmol/kg | 1.0 | No conversion needed (standard cation exchange units) | YES | False | False | False
1047 | Cobalt (Co) - total | Total_hcl | cmol/kg | cmol/kg | 1.0 | No conversion needed (standard cation exchange units) | YES | False | False | False
1048 | Cobalt (Co) - total | Total_hcl-aquaregia | cmol/kg | cmol/kg | 1.0 | No conversion needed (standard cation exchange units) | YES | False | False | False
1049 | Cobalt (Co) - total | Total_hclo4 | cmol/kg | cmol/kg | 1.0 | No conversion needed (standard cation exchange units) | YES | False | False | False
1050 | Cobalt (Co) - total | Total_hno3-aquafortis | cmol/kg | cmol/kg | 1.0 | No conversion needed (standard cation exchange units) | YES | False | False | False
1051 | Cobalt (Co) - total | Total_nh4-6mo7o24 | cmol/kg | cmol/kg | 1.0 | No conversion needed (standard cation exchange units) | YES | False | False | False
1052 | Cobalt (Co) - total | Total_tp03 | cmol/kg | cmol/kg | 1.0 | No conversion needed (standard cation exchange units) | YES | False | False | False
1053 | Cobalt (Co) - total | Total_tp04 | cmol/kg | cmol/kg | 1.0 | No conversion needed (standard cation exchange units) | YES | False | False | False
1054 | Cobalt (Co) - total | Total_tp05 | cmol/kg | cmol/kg | 1.0 | No conversion needed (standard cation exchange units) | YES | False | False | False
1055 | Cobalt (Co) - total | Total_tp06 | cmol/kg | cmol/kg | 1.0 | No conversion needed (standard cation exchange units) | YES | False | False | False
1056 | Cobalt (Co) - total | Total_tp07 | cmol/kg | cmol/kg | 1.0 | No conversion needed (standard cation exchange units) | YES | False | False | False
1057 | Cobalt (Co) - total | Total_tp08 | cmol/kg | cmol/kg | 1.0 | No conversion needed (standard cation exchange units) | YES | False | False | False
1058 | Cobalt (Co) - total | Total_tp09 | cmol/kg | cmol/kg | 1.0 | No conversion needed (standard cation exchange units) | YES | False | False | False
1059 | Cobalt (Co) - total | Total_tp10 | cmol/kg | cmol/kg | 1.0 | No conversion needed (standard cation exchange units) | YES | False | False | False
1060 | Cobalt (Co) - total | Total_unkn | cmol/kg | cmol/kg | 1.0 | No conversion needed (standard cation exchange units) | YES | False | False | False
1061 | Cobalt (Co) - total | Total_xrd | cmol/kg | cmol/kg | 1.0 | No conversion needed (standard cation exchange units) | YES | False | False | False
1062 | Cobalt (Co) - total | Total_xrf | cmol/kg | cmol/kg | 1.0 | No conversion needed (standard cation exchange units) | YES | False | False | False
1063 | Cobalt (Co) - total | Total_xrf-p | cmol/kg | cmol/kg | 1.0 | No conversion needed (standard cation exchange units) | YES | False | False | False
1064 | Cobalt (Co) - total | Total_xtf-t | cmol/kg | cmol/kg | 1.0 | No conversion needed (standard cation exchange units) | YES | False | False | False
1065 | Lead (Pb) - total | Total_h2so4 | cmol/kg | cmol/kg | 1.0 | No conversion needed (standard cation exchange units) | YES | False | False | False
1066 | Lead (Pb) - total | Total_hcl | cmol/kg | cmol/kg | 1.0 | No conversion needed (standard cation exchange units) | YES | False | False | False
1067 | Lead (Pb) - total | Total_hcl-aquaregia | cmol/kg | cmol/kg | 1.0 | No conversion needed (standard cation exchange units) | YES | False | False | False
1068 | Lead (Pb) - total | Total_hclo4 | cmol/kg | cmol/kg | 1.0 | No conversion needed (standard cation exchange units) | YES | False | False | False
1069 | Lead (Pb) - total | Total_hno3-aquafortis | cmol/kg | cmol/kg | 1.0 | No conversion needed (standard cation exchange units) | YES | False | False | False
1070 | Lead (Pb) - total | Total_nh4-6mo7o24 | cmol/kg | cmol/kg | 1.0 | No conversion needed (standard cation exchange units) | YES | False | False | False
1071 | Lead (Pb) - total | Total_tp03 | cmol/kg | cmol/kg | 1.0 | No conversion needed (standard cation exchange units) | YES | False | False | False
1072 | Lead (Pb) - total | Total_tp04 | cmol/kg | cmol/kg | 1.0 | No conversion needed (standard cation exchange units) | YES | False | False | False
1073 | Lead (Pb) - total | Total_tp05 | cmol/kg | cmol/kg | 1.0 | No conversion needed (standard cation exchange units) | YES | False | False | False
1074 | Lead (Pb) - total | Total_tp06 | cmol/kg | cmol/kg | 1.0 | No conversion needed (standard cation exchange units) | YES | False | False | False
1075 | Lead (Pb) - total | Total_tp07 | cmol/kg | cmol/kg | 1.0 | No conversion needed (standard cation exchange units) | YES | False | False | False
1076 | Lead (Pb) - total | Total_tp08 | cmol/kg | cmol/kg | 1.0 | No conversion needed (standard cation exchange units) | YES | False | False | False
1077 | Lead (Pb) - total | Total_tp09 | cmol/kg | cmol/kg | 1.0 | No conversion needed (standard cation exchange units) | YES | False | False | False
1078 | Lead (Pb) - total | Total_tp10 | cmol/kg | cmol/kg | 1.0 | No conversion needed (standard cation exchange units) | YES | False | False | False
1079 | Lead (Pb) - total | Total_unkn | cmol/kg | cmol/kg | 1.0 | No conversion needed (standard cation exchange units) | YES | False | False | False
1080 | Lead (Pb) - total | Total_xrd | cmol/kg | cmol/kg | 1.0 | No conversion needed (standard cation exchange units) | YES | False | False | False
1081 | Lead (Pb) - total | Total_xrf | cmol/kg | cmol/kg | 1.0 | No conversion needed (standard cation exchange units) | YES | False | False | False
1082 | Lead (Pb) - total | Total_xrf-p | cmol/kg | cmol/kg | 1.0 | No conversion needed (standard cation exchange units) | YES | False | False | False
1083 | Lead (Pb) - total | Total_xtf-t | cmol/kg | cmol/kg | 1.0 | No conversion needed (standard cation exchange units) | YES | False | False | False
1084 | Nickel (Ni) - total | Total_h2so4 | cmol/kg | cmol/kg | 1.0 | No conversion needed (standard cation exchange units) | YES | False | False | False
1085 | Nickel (Ni) - total | Total_hcl | cmol/kg | cmol/kg | 1.0 | No conversion needed (standard cation exchange units) | YES | False | False | False
1086 | Nickel (Ni) - total | Total_hcl-aquaregia | cmol/kg | cmol/kg | 1.0 | No conversion needed (standard cation exchange units) | YES | False | False | False
1087 | Nickel (Ni) - total | Total_hclo4 | cmol/kg | cmol/kg | 1.0 | No conversion needed (standard cation exchange units) | YES | False | False | False
1088 | Nickel (Ni) - total | Total_hno3-aquafortis | cmol/kg | cmol/kg | 1.0 | No conversion needed (standard cation exchange units) | YES | False | False | False
1089 | Nickel (Ni) - total | Total_nh4-6mo7o24 | cmol/kg | cmol/kg | 1.0 | No conversion needed (standard cation exchange units) | YES | False | False | False
1090 | Nickel (Ni) - total | Total_tp03 | cmol/kg | cmol/kg | 1.0 | No conversion needed (standard cation exchange units) | YES | False | False | False
1091 | Nickel (Ni) - total | Total_tp04 | cmol/kg | cmol/kg | 1.0 | No conversion needed (standard cation exchange units) | YES | False | False | False
1092 | Nickel (Ni) - total | Total_tp05 | cmol/kg | cmol/kg | 1.0 | No conversion needed (standard cation exchange units) | YES | False | False | False
1093 | Nickel (Ni) - total | Total_tp06 | cmol/kg | cmol/kg | 1.0 | No conversion needed (standard cation exchange units) | YES | False | False | False
1094 | Nickel (Ni) - total | Total_tp07 | cmol/kg | cmol/kg | 1.0 | No conversion needed (standard cation exchange units) | YES | False | False | False
1095 | Nickel (Ni) - total | Total_tp08 | cmol/kg | cmol/kg | 1.0 | No conversion needed (standard cation exchange units) | YES | False | False | False
1096 | Nickel (Ni) - total | Total_tp09 | cmol/kg | cmol/kg | 1.0 | No conversion needed (standard cation exchange units) | YES | False | False | False
1097 | Nickel (Ni) - total | Total_tp10 | cmol/kg | cmol/kg | 1.0 | No conversion needed (standard cation exchange units) | YES | False | False | False
1098 | Nickel (Ni) - total | Total_unkn | cmol/kg | cmol/kg | 1.0 | No conversion needed (standard cation exchange units) | YES | False | False | False
1099 | Nickel (Ni) - total | Total_xrd | cmol/kg | cmol/kg | 1.0 | No conversion needed (standard cation exchange units) | YES | False | False | False
1100 | Nickel (Ni) - total | Total_xrf | cmol/kg | cmol/kg | 1.0 | No conversion needed (standard cation exchange units) | YES | False | False | False
1101 | Nickel (Ni) - total | Total_xrf-p | cmol/kg | cmol/kg | 1.0 | No conversion needed (standard cation exchange units) | YES | False | False | False
1102 | Nickel (Ni) - total | Total_xtf-t | cmol/kg | cmol/kg | 1.0 | No conversion needed (standard cation exchange units) | YES | False | False | False

## glosis_units_summary
unit_of_measure_id | record_count | is_common | common_unit | conversion_factor | description
% | 527 | True | % | 1.0 | Percentage
cm/h | 7 | False | REVIEW |  | Unknown/Non-standard
cmol/L | 2 | False | REVIEW |  | Unknown/Non-standard
cmol/kg | 401 | True | cmol/kg | 1.0 | Exchangeable cations, CEC
dS/m | 6 | True | dS/m | 1.0 | Electrical conductivity
g/hg | 2 | False | REVIEW |  | Unknown/Non-standard
g/kg | 77 | True | g/kg | 1.0 | Grams per kilogram
kg/dm3 | 18 | True | g/cm3 | 1.0 | Bulk density (�0.001)
m3/100 m3 | 3 | True | %v | 1.0 | Volumetric water (�100)
m3/100 m� | 1 | False | REVIEW |  | Unknown/Non-standard
pH | 58 | True | pH | 1.0 | pH units

## units_reference_table
unit_of_measure_id | is_standard | conversion_factor | description | recommendation | alternative_units
% | YES | 1.0 | Percentage (commonly used for saturation, organic matter %) | KEEP AS IS | None
cm/h | NO | N/A | Hydraulic conductivity (cm/hour) | REVIEW CONTEXT - may be correct for saturated K; standardize unit | cm/day; mm/h; mm/day
cmol/L | NO | N/A | Molar concentration in solution (cation concentration) | KEEP AS IS for solution extracts; clarify extraction medium | mg/L (depends on ion)
cmol/kg | YES | 1.0 | Exchangeable cations (CEC, exchangeable bases) | KEEP AS IS | meq/100g (= cmol/kg); mmol/kg (divide by 10)
dS/m | YES | 1.0 | Electrical conductivity (deciSiemens/meter) | KEEP AS IS | microS/cm (multiply by 10000); mmho/cm (= dS/m)
g/hg | NO | 1.0 | Grams per hectogram (= grams per 100g = percent) | CONVERT to % (g/hg = percent) | % (equivalent); g/kg (multiply by 10)
g/kg | YES | 1.0 | Grams per kilogram (organic carbon, nitrogen) | KEEP AS IS | % (divide by 10); mg/kg (multiply by 1000)
kg/dm3 | YES | 1.0 | Bulk density (kg/dm cubic) | KEEP AS IS or CONVERT to g/cm3 (multiply by 1) | g/cm3 (kg/dm3 x 1)
m3/100 m3 | YES | 1.0 | Volumetric water content (percent volumetric) | CONVERT to % (divide by 100, or interpret as percent volumetric) | % volumetric
m3/100 mu | NO | N/A | MALFORMED UNIT - likely m3/100 m3 | CORRECT to m3/100 m3 or use percent volumetric | m3/100 m3; percent volumetric
pH | YES | 1.0 | pH units (hydrogen ion concentration) | KEEP AS IS | None